## ML-dataset
LMO name | Composition | Calculation method | Calculation software | energy barrier | cutoff energy | characterization method | CV curve type | GITT: charging/discharging | cycles | rate | Temperature (K) | other information | DLi (cm2/s) | c axis length (Å) | PII of the source paper | logDLi
SC-NCM111 | Single Crystal LiNi1/3Mn1/3Co1/3O2 | - | - | - | - | EIS | - | - | 1 | - | - | - | 5.02e-13 | 14.227 | S0009250922010016 | -12.2993
SC-NCM111 | Single Crystal LiNi1/3Mn1/3Co1/3O2 | - | - | - | - | EIS | - | - | 50 | - | - | - | 4.93e-13 | 14.241 | S0009250922010016 | -12.3072
PC-NCM111 | Polycrystalline LiNi1/3Mn1/3Co1/3O2 | - | - | - | - | EIS | - | - | 1 | - | - | - | 5.78e-13 | 14.227 | S0009250922010016 | -12.2381
PC-NCM111 | Polycrystalline LiNi1/3Mn1/3Co1/3O2 | - | - | - | - | EIS | - | - | 50 | - | - | - | 3.46e-13 | 14.241 | S0009250922010016 | -12.4609
R-SC NCMs | rod-like single crystal LiNi0.9Co0.05Mn0.05O2 | - | - | - | - | CV | Oxidation peak | - | - | - | 298.15 | - | 1.1e-09 | 14.15 | S0013468623001627 | -8.9586
R-SC NCMs | rod-like single crystal LiNi0.9Co0.05Mn0.05O2 | - | - | - | - | CV | redox peak | - | - | - | 298.15 | - | 2.56e-09 | 14.15 | S0013468623001627 | -8.5918
R-SC NCMs | rod-like single crystal LiNi0.9Co0.05Mn0.05O2 | - | - | - | - | GITT | - | discharging | - | - | 298.15 | - | 1.32e-10 | 14.15 | S0013468623001627 | -9.8794
NCM9 | LiNi0.9Co0.05Mn0.05O2 | - | - | - | - | CV | - | - | - | - | - | - | 1.03e-10 | 13.9012 | S209549562300476X | -9.9872
NCM811 | LiNi0.8Co0.1Mn0.1O2 | - | - | - | - | CV | - | - | - | - | - | - | 1.1e-10 | - | S0167577X22021231 | -9.9586
NCM811 | pristine LiNi0.8Co0.1Mn0.1O2 | - | - | - | - | EIS | - | - | 1 | - | - | - | 2.25e-12 | 14.2104 | S0925838822042530 | -11.6478
In-NCM811 | Li0.99In0.01Ni0.8Co0.1Mn0.1O2 | - | - | - | - | EIS | - | - | 1 | - | - | - | 3.6e-12 | 14.2011 | S0925838822042530 | -11.4437
NCM811 | pristine LiNi0.8Co0.1Mn0.1O2 | - | - | - | - | EIS | - | - | 100 | - | - | - | 2.05e-12 | 14.2104 | S0925838822042530 | -11.6882
In-NCM811 | Li0.99In0.01Ni0.8Co0.1Mn0.1O2 | - | - | - | - | EIS | - | - | 100 | - | - | - | 5.52e-12 | 14.2011 | S0925838822042530 | -11.2581
Mg/W-NCM811 | Mg2+/W6+ co-doping LiNi0.8Co0.1Mn0.1O2 | - | - | - | - | GITT | - | charging | - | - | - | - | 5.2168e-10 | 14.1816 | S0925838823017036 | -9.2826
SC-NCM811 | pristine single-crystal LiNi0.8Co0.1Mn0.1O2 | - | - | - | - | GITT | - | charging | 1 | - | - | - | 2.99e-10 | 14.1865 | S1385894722001462 | -9.5243
SC-NCM811 | pristine single-crystal LiNi0.8Co0.1Mn0.1O2 | - | - | - | - | GITT | - | discharging | 1 | - | - | - | 3.847e-10 | 14.1865 | S1385894722001462 | -9.4149
PC-NCM811 | pristine polycrystalline-LiNi0.8Co0.1Mn0.1O2 | - | - | - | - | GITT | - | charging | 1 | - | - | - | 1.746e-10 | 14.1551 | S1385894722001462 | -9.758
PC-NCM811 | pristine polycrystalline-LiNi0.8Co0.1Mn0.1O2 | - | - | - | - | GITT | - | discharging | 1 | - | - | - | 2.045e-10 | 14.1551 | S1385894722001462 | -9.6893
SC-NCM811 | cycled single-crystal LiNi0.8Co0.1Mn0.1O2 | - | - | - | - | GITT | - | charging | - | 5C | - | cycled material, the number of cycles unknow | 2.99e-10 | 14.214 | S1385894722001462 | -9.5243
SC-NCM811 | cycled single-crystal LiNi0.8Co0.1Mn0.1O2 | - | - | - | - | GITT | - | discharging | - | 5C | - | cycled material, the number of cycles unknow | 3.847e-10 | 14.214 | S1385894722001462 | -9.4149
PC-NCM811 | cycled polycrystalline-LiNi0.8Co0.1Mn0.1O2 | - | - | - | - | GITT | - | charging | - | 5C | - | cycled material, the number of cycles unknow | 1.746e-10 | 14.2112 | S1385894722001462 | -9.758
PC-NCM811 | cycled polycrystalline-LiNi0.8Co0.1Mn0.1O2 | - | - | - | - | GITT | - | discharging | - | 5C | - | cycled material, the number of cycles unknow | 2.045e-10 | 14.2111 | S1385894722001462 | -9.6893
NCM811 | LiNi0.8Co0.1Mn0.1O2 | - | - | - | - | PITT | - | - | - | - | 298.15 | mean value, room termperature | 2.63e-10 | 14.2145 | S1385894723027766 | -9.58
NCM811 | LiNi0.8Mn0.1Co0.1O2 | - | - | - | - | EIS | - | - | 1 | - | - | - | 2.88e-13 | 14.216 | S2238785423001023 | -12.5406
ZAO@NCM811 | ZnAl2O4 coating film surrounding LiNi0.8Mn0.1Co0.1O2 particles. | - | - | - | - | EIS | - | - | 1 | - | - | - | 3.05e-13 | 14.196 | S2238785423001023 | -12.5157
NCM811 | LiNi0.8Mn0.1Co0.1O2 | - | - | - | - | EIS | - | - | 5 | - | - | - | 2.85e-13 | 14.216 | S2238785423001023 | -12.5452
ZAO@NCM811 | ZnAl2O4 coating film surrounding LiNi0.8Mn0.1Co0.1O2 particles. | - | - | - | - | EIS | - | - | 5 | - | - | - | 3.04e-13 | 14.196 | S2238785423001023 | -12.5171
ZAO@NCM811 | ZnAl2O4 coating film surrounding LiNi0.8Mn0.1Co0.1O2 particles. | - | - | - | - | EIS | - | - | 25 | - | - | - | 2.93e-13 | 14.196 | S2238785423001023 | -12.5331
ZAO@NCM811 | ZnAl2O4 coating film surrounding LiNi0.8Mn0.1Co0.1O2 particles. | - | - | - | - | EIS | - | - | 50 | - | - | - | 2.97e-13 | 14.196 | S2238785423001023 | -12.5272
ZAO@NCM811 | ZnAl2O4 coating film surrounding LiNi0.8Mn0.1Co0.1O2 particles. | - | - | - | - | EIS | - | - | 75 | - | - | - | 2.95e-13 | 14.196 | S2238785423001023 | -12.5302
ZAO@NCM811 | ZnAl2O4 coating film surrounding LiNi0.8Mn0.1Co0.1O2 particles. | - | - | - | - | EIS | - | - | 100 | - | - | - | 2.97e-13 | 14.196 | S2238785423001023 | -12.5272
NCM811 | Li(Ni0.8Mn0.1Co0.1)O2 | - | - | - | - | EIS | - | - | - | - | 298.15 | porosity of electrode = 61% | 5.08e-10 | 14.2005 | S2352152X23021035 | -9.2941
NCM811 | Li(Ni0.8Mn0.1Co0.1)O2 | - | - | - | - | EIS | - | - | - | - | 298.15 | porosity of electrode = 38% | 1.98e-10 | 14.2005 | S2352152X23021035 | -9.7033
NCM811 | Li(Ni0.8Mn0.1Co0.1)O2 | - | - | - | - | EIS | - | - | - | - | 298.15 | porosity of electrode = 28% | 1.18e-10 | 14.2005 | S2352152X23021035 | -9.9281
NMC811 | LiNi0.8Mn0.1Co0.1O2 | - | - | - | - | EIS | - | - | - | - | 298.15 | - | 5.93e-11 | - | S0254058423014347 | -10.2269
NMC-2.5% Sc | LiNi0.8Mn0.1Co0.075Sc0.025O2 | - | - | - | - | EIS | - | - | - | - | 298.15 | - | 8.46e-11 | - | S0254058423014347 | -10.0726
NMC-5% Sc | LiNi0.8Mn0.1Co0.05Sc0.05O2 | - | - | - | - | EIS | - | - | - | - | 298.15 | - | 1.93e-10 | - | S0254058423014347 | -9.7144
NMC-7.5% Sc | LiNi0.8Mn0.1Co0.025Sc0.075O2 | - | - | - | - | EIS | - | - | - | - | 298.15 | - | 3.92e-10 | - | S0254058423014347 | -9.4067
NMC811 | LiNi0.8Co0.1Mn0.1O2 | - | - | - | - | EIS | - | - | 20 | - | 333.15 | - | 5.44e-12 | - | S037877532101260X | -11.2644
NMC811 | LiNi0.8Co0.1Mn0.1O2 | - | - | - | - | EIS | - | - | 100 | - | 333.15 | - | 8.5e-13 | - | S037877532101260X | -12.0706
NMC811 | LiNi0.8Co0.1Mn0.1O2 | - | - | - | - | EIS | - | - | 20 | - | 298.15 | - | 5.07e-13 | - | S037877532101260X | -12.295
NMC811 | LiNi0.8Co0.1Mn0.1O2 | - | - | - | - | EIS | - | - | 100 | - | 298.15 | - | 4.25e-13 | - | S037877532101260X | -12.3716
SC-NCM622 | pristine single-crystal LiNi0.6Co0.2Mn0.2O2 | - | - | - | - | GITT | - | charging | 1 | - | - | - | 1.53e-10 | 14.2149 | S1385894722001462 | -9.8153
SC-NCM622 | pristine single-crystal LiNi0.6Co0.2Mn0.2O2 | - | - | - | - | GITT | - | discharging | 1 | - | - | - | 1.9e-10 | 14.2149 | S1385894722001462 | -9.7212
PC-NCM622 | pristine polycrystalline LiNi0.6Co0.2Mn0.2O2 | - | - | - | - | GITT | - | charging | 1 | - | - | - | 1.256e-10 | 14.1726 | S1385894722001462 | -9.901
PC-NCM622 | pristine polycrystalline LiNi0.6Co0.2Mn0.2O2 | - | - | - | - | GITT | - | discharging | 1 | - | - | - | 1.798e-10 | 14.1726 | S1385894722001462 | -9.7452
SC-NCM622 | cycled single-crystal LiNi0.6Co0.2Mn0.2O2 | - | - | - | - | GITT | - | charging | - | 5C | - | cycled material, the number of cycles unknow | 1.53e-10 | 14.2215 | S1385894722001462 | -9.8153
SC-NCM622 | cycled single-crystal LiNi0.6Co0.2Mn0.2O2 | - | - | - | - | GITT | - | discharging | - | 5C | - | cycled material, the number of cycles unknow | 1.9e-10 | 14.2215 | S1385894722001462 | -9.7212
PC-NCM622 | cycled polycrystalline LiNi0.6Co0.2Mn0.2O2 | - | - | - | - | GITT | - | charging | - | 5C | - | cycled material, the number of cycles unknow | 1.256e-10 | 14.2411 | S1385894722001462 | -9.901
PC-NCM622 | cycled polycrystalline LiNi0.6Co0.2Mn0.2O2 | - | - | - | - | GITT | - | discharging | - | 5C | - | cycled material, the number of cycles unknow | 1.798e-10 | 14.2411 | S1385894722001462 | -9.7452
NCM622 | LiNi0.6Co0.2Mn0.2O2 | - | - | - | - | EIS | - | - | 50 | 1C | 298.15 |  | 2.5261e-14 | - | S2352554122003631 | -13.5975
NCM532 | pristine single-crystal NCM532 | - | - | - | - | EIS | - | - | 3 | 0.2C | 298.15 | SOC=50%，U=4.5V | 2.22e-13 | 14.2801 | S2352847822001095 | -12.6536
NCM532-Pr1 | Li(Ni0.5Mn0.3Co0.2)0.999Pr0.001O2 | - | - | - | - | EIS | - | - | 3 | 0.2C | 298.15 | SOC=50%，U=4.5V | 5.89e-13 | 14.2827 | S2352847822001095 | -12.2299
NCM532-Pr2 | Li(Ni0.5Mn0.3Co0.2)0.998Pr0.002O2 | - | - | - | - | EIS | - | - | 3 | 0.2C | 298.15 | SOC=50%，U=4.5V | 8.81e-13 | 14.2841 | S2352847822001095 | -12.055
NCM532-Pr4 | Li(Ni0.5Mn0.3Co0.2)0.996Pr0.004O2 | - | - | - | - | EIS | - | - | 3 | 0.2C | 298.15 | SOC=50%，U=4.5V | 5.67e-13 | 14.2586 | S2352847822001095 | -12.2464
NCM532-Pr8 | Li(Ni0.5Mn0.3Co0.2)0.992Pr0.008O2 | - | - | - | - | EIS | - | - | 3 | 0.2C | 298.15 | SOC=50%，U=4.5V | 1.65e-13 | 14.2853 | S2352847822001095 | -12.7825
COP-780 | spent LiNi0.5Co0.2Mn0.3O2, heat-treated at 780℃ | - | - | - | - | GITT | - | - | 3 | - | - | - | 7.94e-09 | 14.24 | S0925838822010829 | -8.1002
COP-830 | spent LiNi0.5Co0.2Mn0.3O2, heat-treated at 830℃ | - | - | - | - | GITT | - | - | 3 | - | - | - | 3.98e-08 | 14.25 | S0925838822010829 | -7.4001
COP-880 | spent LiNi0.5Co0.2Mn0.3O2, heat-treated at 880℃ | - | - | - | - | GITT | - | - | 3 | - | - | - | 3.98e-09 | 14.25 | S0925838822010829 | -8.4001
NCM523 | LiNi0.5Co0.2Mn0.3O2 | - | - | - | - | EIS | - | - | 50 | 1C | 298.15 |  | 1.8531e-13 | - | S2352554122003631 | -12.7321
NCM9 | LiNi0.92Co0.04Mn0.04O2 | - | - | - | - | GITT | - | - | - | - | 298.15 | room temperature | 4.81e-10 | 14.207 | S0169433222022140 | -9.3179
Na-NCM | Na doped LiNi0.84Co0.11Mn0.05O2 | - | - | - | - | EIS | - | - | - | - | 298 | The positive electrode is not charged during characterization | 1.46e-14 | 14.2402 | S0272884222047083 | -13.8356
NCM | LiNi0.84Co0.11Mn0.05O2 | - | - | - | - | EIS | - | - | - | - | 298 | The positive electrode is not charged during characterization | 3.02e-15 | 14.2271 | S0272884222047083 | -14.52
NCM83 | LiNi0.83Co0.07Mn0.10O2 | - | - | - | - | CV | - | - | - | - | - | - | 4.79e-09 | - | S037877532201179X | -8.3197
NCM83 | LiNi0.83Co0.07Mn0.10O2 | - | - | - | - | CV | - | - | 80 | - | - | - | 3.79e-09 | - | S037877532201179X | -8.4214
NCM712 | LiNi0.7Co0.1Mn0.2O2 | - | - | - | - | EIS | - | - | 100 | - | - | - | 3.18e-10 | 14.1948 | S0925838821010288 | -9.4976
Nb-NCM712 | Nb doped LiNi0.7Co0.1Mn0.2O2 | - | - | - | - | EIS | - | - | 100 | - | - | - | 1.12e-09 | 14.2096 | S0925838821010288 | -8.9508
NCM | LiNi0.88Co0.08Mn0.04O2 | - | - | - | - | GITT | - | - | - | 0.1C | 298.15 | room temperature | 7.86e-08 | - | S0925838822049222 | -7.1046
NCM94 | LiNi0.94Co0.03Mn0.03O2 | - | - | - | - | EIS | - | - | 3 | - | - | - | 3.51e-12 | 14.1632 | S1385894721007099 | -11.4547
NCM94 | LiNi0.94Co0.03Mn0.03O2 | - | - | - | - | EIS | - | - | 100 | - | - | - | 2.63e-12 | 14.1632 | S1385894721007099 | -11.58
NCM94-ZG | Zr-Ga dual-doped LiNi0.94Co0.03Mn0.03O2 | - | - | - | - | EIS | - | - | 3 | - | - | - | 7.7e-12 | 14.1944 | S1385894721007099 | -11.1135
NCM94-ZG | Zr-Ga dual-doped LiNi0.94Co0.03Mn0.03O2 | - | - | - | - | EIS | - | - | 100 | - | - | - | 4.73e-12 | 14.1944 | S1385894721007099 | -11.3251
NCM83 | Pristine LiNi0.83Co0.11Mn0.06O2 | - | - | - | - | EIS | - | - | 200 | 1C | 298.15 | room temperature | 3.36e-12 | 14.185 | S1385894723059120 | -11.4737
NCM83 | Pristine LiNi0.83Co0.11Mn0.06O2 | - | - | - | - | EIS | - | - | 1 | 1C | 298.15 | room temperature | 1.03e-12 | 14.185 | S1385894723059120 | -11.9872
1%Mo-NCM83 | 1% Mo doped LiNi0.83Co0.11Mn0.06O2 | - | - | - | - | EIS | - | - | 200 | 1C | 298.15 | room temperature | 3.3555e-12 | 14.202 | S1385894723059120 | -11.4742
1%Mo-NCM83 | 1% Mo doped LiNi0.83Co0.11Mn0.06O2 | - | - | - | - | EIS | - | - | 1 | 1C | 298.15 | room temperature | 1.03e-12 | 14.202 | S1385894723059120 | -11.9872
NCM551530 | LiNi0.55Co0.15Mn0.3O2 | - | - | - | - | EIS | - | - | 50 | 1C | 298.15 |  | 2.4464e-13 | - | S2352554122003631 | -12.6115
NCM600535 | LiNi0.6Co0.05Mn0.35O2 | - | - | - | - | GITT&CV | - | - | - | - | - | - | 1.9952e-09 | 14.2648 | S2405829723000247 | -8.7
Gd-NCM600535 | 1% Gd2O3 coated LiNi0.6Co0.05Mn0.35O2 | - | - | - | - | GITT&CV | - | - | - | - | - | - | 3.162e-09 | 14.2639 | S2405829723000247 | -8.5
NCM-H180 | regenerated LiNi0.15Mn0.15Co0.70O2, regeneration temperature=180℃ | - | - | - | - | EIS | - | - | 50 | - | - | - | 6.81e-14 | 14.142 | S2468606923001302 | -13.1669
NCM-H200 | regenerated LiNi0.15Mn0.15Co0.70O2, regeneration temperature=200℃ | - | - | - | - | EIS | - | - | 50 | - | - | - | 1.89e-13 | 14.138 | S2468606923001302 | -12.7235
NCM-H220 | regenerated LiNi0.15Mn0.15Co0.70O2, regeneration temperature=220℃ | - | - | - | - | EIS | - | - | 50 | - | - | - | 2.82e-13 | 14.135 | S2468606923001302 | -12.5498
NMC | LiNi0.9Co0.085Mn0.015O2 | - | - | - | - | GITT | - | charging | - | - | - | - | 7.22e-11 | 14.1974 | S0169433223024157 | -10.1415
NMC | LiNi0.9Co0.085Mn0.015O2 | - | - | - | - | GITT | - | discharging | - | - | - | - | 5.34e-11 | 14.1974 | S0169433223024157 | -10.2725
Na-NCM131354 | Li1.18Na0.02Mn0.54Ni0.13Co0.13O2 | - | - | - | - | EIS | - | - | 0 | - | 298.15 | - | 4.81e-13 | 14.235 | S0925838823017267 | -12.3179
NM-NCM131354 | Li1.18Na0.02 (Mn0.54Ni0.13Co0.13)0.98Mo0.02O2 | - | - | - | - | EIS | - | - | 0 | - | 298.15 | - | 5.05e-13 | 14.2379 | S0925838823017267 | -12.2967
R-SC NCMAs | rod-like single crystal LiNi0.9Co0.05Mn0.04Al0.01O2 | - | - | - | - | CV | Oxidation peak | - | - | - | 298.15 | - | 1.14e-09 | 14.182 | S0013468623001627 | -8.9431
P-NCMA | spherical polycrystal LiNi0.9Co0.05Mn0.04Al0.01O2 | - | - | - | - | CV | Oxidation peak | - | - | - | 298.15 | - | 5.23e-10 | 14.178 | S0013468623001627 | -9.2815
R-SC NCMAs | rod-like single crystal LiNi0.9Co0.05Mn0.04Al0.01O2 | - | - | - | - | CV | redox peak | - | - | - | 298.15 | - | 2.13e-09 | 14.182 | S0013468623001627 | -8.6716
P-NCMA | spherical polycrystal LiNi0.9Co0.05Mn0.04Al0.01O2 | - | - | - | - | CV | redox peak | - | - | - | 298.15 | - | 1.6e-10 | 14.178 | S0013468623001627 | -9.7959
R-SC NCMAs | rod-like single crystal LiNi0.9Co0.05Mn0.04Al0.01O2 | - | - | - | - | GITT | - | discharging | - | - | 298.15 | - | 2.3e-10 | 14.182 | S0013468623001627 | -9.6383
P-NCMA | spherical polycrystal LiNi0.9Co0.05Mn0.04Al0.01O2 | - | - | - | - | GITT | - | discharging | - | - | 298.15 | - | 7.11e-11 | 14.178 | S0013468623001627 | -10.1481
SNCMA | single crystal LiNi0.9Co0.05Mn0.04Al0.01O2 | - | - | - | - | GITT | - | charging | - | - | 328.15 | - | 5.2e-11 | 14.2122 | S2095495623005636 | -10.284
SNCMA | single crystal LiNi0.9Co0.05Mn0.04Al0.01O2 | - | - | - | - | GITT | - | discharging | - | - | 328.15 | - | 6.5e-11 | 14.2122 | S2095495623005636 | -10.1871
LCO | LiCoO2 molten-salt crystallization：850 ℃/10min | - | - | - | - | EIS | - | - | - | - | 298.15 | room temperature | 6.01e-16 | - | S0167273823000863 | -15.2211
LCO | LiCoO2 molten-salt crystallization：850 ℃/8h | - | - | - | - | EIS | - | - | - | - | 298.15 | room temperature | 2.11e-15 | - | S0167273823000863 | -14.6757
LCO | LiCoO2 | - | - | - | - | EIS | - | - | - | - | 298 |  | 1.03e-17 | - | S0169433223011662 | -16.9872
LCO | LiCoO2 | - | - | - | - | EIS | - | - | 5 | 0.1C | 298.15 | room temperature | 3.52e-13 | 14.0452 | S0378775322007005 | -12.4535
LCO@Li0 | TiO2-coated LiCoO2 | - | - | - | - | EIS | - | - | 5 | 0.1C | 298.15 | room temperature | 4.75e-13 | 14.0465 | S0378775322007005 | -12.3233
LCO@Li2 | Li2TiO3-coated LiCoO2 | - | - | - | - | EIS | - | - | 5 | 0.1C | 298.15 | room temperature | 9.62e-13 | 14.0464 | S0378775322007005 | -12.0168
LCO@Li4 | Li4Ti5O12-coated LiCoO2 | - | - | - | - | EIS | - | - | 5 | 0.1C | 298.15 | room temperature | 2.25e-12 | 14.0465 | S0378775322007005 | -11.6478
AM-45 | regenerated LiCoO2, heat treating 220℃ 45min | - | - | - | - | EIS | - | - | 1 cycle under 0.05C, 50 cycles under 1C | 0.05C/1C | 298.15 | - | 2.81e-11 | 14.056 | S0956053X22001088 | -10.5513
LNMO | Li1.2Ni0.2Mn0.6O2 | - | - | - | - | GITT | - | - | before cycle | - | 298.15 | - | 3.38e-14 | 14.233 | S0032591023006083 | -13.4711
LNMO | Li1.2Ni0.2Mn0.6O2 | - | - | - | - | GITT | - | charging | 2 | - | 298.15 | - | 5.26e-12 | 14.233 | S0032591023006083 | -11.279
LNMO | Li1.2Ni0.2Mn0.6O2 | - | - | - | - | GITT | - | discharging | 2 | - | 298.15 | - | 6.17e-12 | 14.233 | S0032591023006083 | -11.2097
LNMO | Li1.2Ni0.2Mn0.6O2 | - | - | - | - | GITT | - | - | 200 | - | 298.15 | - | 7.16e-14 | 14.046 | S0032591023006083 | -13.1451
LNMO@La2 | Li1.2Ni0.2Mn0.6O2@LaMnO3, 0.02wt% La | - | - | - | - | GITT | - | - | before cycle | - | 298.15 | - | 1.74e-13 | 14.264 | S0032591023006083 | -12.7595
LNMO@La2 | Li1.2Ni0.2Mn0.6O2@LaMnO3, 0.02wt% La | - | - | - | - | GITT | - | charging | 2 | - | 298.15 | - | 7.07e-12 | 14.264 | S0032591023006083 | -11.1506
LNMO@La2 | Li1.2Ni0.2Mn0.6O2@LaMnO3, 0.02wt% La | - | - | - | - | GITT | - | discharging | 2 | - | 298.15 | - | 7.96e-12 | 14.264 | S0032591023006083 | -11.0991
LNMO@La2 | Li1.2Ni0.2Mn0.6O2@LaMnO3, 0.02wt% La | - | - | - | - | GITT | - | - | 200 | - | 298.15 | - | 2.96e-13 | 14.185 | S0032591023006083 | -12.5287
LNMO@La4 | Li1.2Ni0.2Mn0.6O2@LaMnO3, 0.04wt% La | - | - | - | - | GITT | - | - | before cycle | - | 298.15 | - | 9.59e-14 | 14.249 | S0032591023006083 | -13.0182
LNMO@La4 | Li1.2Ni0.2Mn0.6O2@LaMnO3, 0.04wt% La | - | - | - | - | GITT | - | - | 200 | - | 298.15 | - | 1.89e-13 | 14.249 | S0032591023006083 | -12.7235
LNMO | LiNi0.5Mn1.5O4 | - | - | - | - | GITT | - | - | - | - | - | - | 1.94e-11 | - | S0272884223033825 | -10.7122
LNMO-1.5%Ta | LiNi0.5Mn1.485Ta0.015O4 | - | - | - | - | GITT | - | - | - | - | - | - | 1.43e-10 | - | S0272884223033825 | -9.8447
LNMO | LiNi0.5Mn1.5O4 | - | - | - | - | EIS | - | - | 1000 | 20C | 298.15 | - | 3.66e-14 | - | S0378775323008108 | -13.4365
LNMO | LiNi0.5Mn1.5O4 | - | - | - | - | EIS | - | - | 100 | 推测20C | 308.15 | - | 5.7e-13 | - | S0378775323008108 | -12.2441
LNMO | LiNi0.5Mn1.5O4 | - | - | - | - | EIS | - | - | 100 | 推测20C | 318.15 | - | 2.03e-16 | - | S0378775323008108 | -15.6925
LNMO | LiNi0.5Mn1.5O4 | - | - | - | - | EIS | - | - | 100 | 推测20C | 328.15 | - | 1.63e-16 | - | S0378775323008108 | -15.7878
LNMO | Li1.25Ni0.25Mn0.5O2 | - | - | - | - | CV | anodic peak | - | - | - | 298.15 | - | 8.625e-10 | 14.278 | S0925838822047545 | -9.0642
LNMO | Li1.25Ni0.25Mn0.5O2 | - | - | - | - | CV | cathodic peak | - | - | - | 298.15 | - | 2.65e-10 | 14.278 | S0925838822047545 | -9.5768
LNMO | Li1.2Mn0.54Ni0.13O2 | - | - | - | - | EIS | - | - | 0 | - | 298.15 | - | 1.7e-13 | 14.2329 | S0925838823017267 | -12.7696
NM | LiNi0.96Mn0.04O2 | - | - | - | - | GITT | - | charging | - | - | - | - | 1.34e-13 | 14.1922 | S1002007122001435 | -12.8729
NMA | 1.8 mol% Al doped LiNi0.96Mn0.04O2 | - | - | - | - | GITT | - | charging | - | - | - | - | 1.77e-13 | 14.1999 | S1002007122001435 | -12.752
NMZ | 0.3 mol% Zr doped LiNi0.96Mn0.04O2 | - | - | - | - | GITT | - | charging | - | - | - | - | 1.58e-13 | 14.1963 | S1002007122001435 | -12.8013
NMAZ | 1.8 mol% Al and 0.3 mol% Zr co-doped LiNi0.96Mn0.04O2 | - | - | - | - | GITT | - | charging | - | - | - | - | 2.18e-13 | 14.2032 | S1002007122001435 | -12.6615
NM | LiNi0.96Mn0.04O2 | - | - | - | - | GITT | - | charging | - | - | - | - | 1.1e-13 | 14.1922 | S1002007122001435 | -12.9586
NMA | 1.8 mol% Al doped LiNi0.96Mn0.04O2 | - | - | - | - | GITT | - | charging | - | - | - | - | 1.57e-13 | 14.1999 | S1002007122001435 | -12.8041
NMZ | 0.3 mol% Zr doped LiNi0.96Mn0.04O2 | - | - | - | - | GITT | - | charging | - | - | - | - | 1.54e-13 | 14.1963 | S1002007122001435 | -12.8125
NMAZ | 1.8 mol% Al and 0.3 mol% Zr co-doped LiNi0.96Mn0.04O2 | - | - | - | - | GITT | - | charging | - | - | - | - | 1.71e-13 | 14.2032 | S1002007122001435 | -12.767
NM | LiNi0.96Mn0.04O2 | - | - | - | - | GITT | - | charging | - | - | - | - | 6.87e-14 | 14.1922 | S1002007122001435 | -13.163
NMA | 1.8 mol% Al doped LiNi0.96Mn0.04O2 | - | - | - | - | GITT | - | charging | - | - | - | - | 1.42e-13 | 14.1999 | S1002007122001435 | -12.8477
NMZ | 0.3 mol% Zr doped LiNi0.96Mn0.04O2 | - | - | - | - | GITT | - | charging | - | - | - | - | 1.24e-13 | 14.1963 | S1002007122001435 | -12.9066
NMAZ | 1.8 mol% Al and 0.3 mol% Zr co-doped LiNi0.96Mn0.04O2 | - | - | - | - | GITT | - | charging | - | - | - | - | 1.89e-13 | 14.2032 | S1002007122001435 | -12.7235
NM | LiNi0.96Mn0.04O2 | - | - | - | - | GITT | - | discharging | - | - | - | - | 1.08e-13 | 14.1922 | S1002007122001435 | -12.9666
NMA | 1.8 mol% Al doped LiNi0.96Mn0.04O2 | - | - | - | - | GITT | - | discharging | - | - | - | - | 2.08e-13 | 14.1999 | S1002007122001435 | -12.6819
NMZ | 0.3 mol% Zr doped LiNi0.96Mn0.04O2 | - | - | - | - | GITT | - | discharging | - | - | - | - | 2.07e-13 | 14.1963 | S1002007122001435 | -12.684
NMAZ | 1.8 mol% Al and 0.3 mol% Zr co-doped LiNi0.96Mn0.04O2 | - | - | - | - | GITT | - | discharging | - | - | - | - | 2.23e-13 | 14.2032 | S1002007122001435 | -12.6517
NM | LiNi0.96Mn0.04O2 | - | - | - | - | GITT | - | discharging | - | - | - | - | 1.63e-13 | 14.1922 | S1002007122001435 | -12.7878
NMA | 1.8 mol% Al doped LiNi0.96Mn0.04O2 | - | - | - | - | GITT | - | discharging | - | - | - | - | 1.93e-13 | 14.1999 | S1002007122001435 | -12.7144
NMZ | 0.3 mol% Zr doped LiNi0.96Mn0.04O2 | - | - | - | - | GITT | - | discharging | - | - | - | - | 1.96e-13 | 14.1963 | S1002007122001435 | -12.7077
NMAZ | 1.8 mol% Al and 0.3 mol% Zr co-doped LiNi0.96Mn0.04O2 | - | - | - | - | GITT | - | discharging | - | - | - | - | 1.98e-13 | 14.2032 | S1002007122001435 | -12.7033
NM | LiNi0.96Mn0.04O2 | - | - | - | - | GITT | - | discharging | - | - | - | - | 1.53e-13 | 14.1922 | S1002007122001435 | -12.8153
NMA | 1.8 mol% Al doped LiNi0.96Mn0.04O2 | - | - | - | - | GITT | - | discharging | - | - | - | - | 1.94e-13 | 14.1999 | S1002007122001435 | -12.7122
NMZ | 0.3 mol% Zr doped LiNi0.96Mn0.04O2 | - | - | - | - | GITT | - | discharging | - | - | - | - | 1.92e-13 | 14.1963 | S1002007122001435 | -12.7167
NMAZ | 1.8 mol% Al and 0.3 mol% Zr co-doped LiNi0.96Mn0.04O2 | - | - | - | - | GITT | - | discharging | - | - | - | - | 1.99e-13 | 14.2032 | S1002007122001435 | -12.7011
LNMO | LiNi0.5Mn1.5O4 | - | - | - | - | CV | - | - | - | - | - | eletrolyte: 1 M LiPF6 in FEC/FEMC/TTE (2:6:2, by weight)+ 0.02 M LiDFOB (AFE). | 1.965e-13 | 8.1784 | S2211285522011181 | -12.7066
NMA80 | LiNi0.8Mn0.1Al0.1O2 | - | - | - | - | EIS | - | - | - | - | 298.15 | - | 9.32e-13 | 14.2138 | S0925838823015293 | -12.0306
NMA90 | LiNi0.9Mn0.0.05Al0.05O2 | - | - | - | - | EIS | - | - | - | - | 298.15 | - | 1.26e-12 | 14.21 | S0925838823015293 | -11.8996
NMA95 | LiNi0.95Mn0.025Al0.025O2 | - | - | - | - | EIS | - | - | - | - | 298.15 | - | 9.04e-13 | 14.2153 | S0925838823015293 | -12.0438
LNCO | Pristine LiNi0.9Co0.1O2 | - | - | - | - | EIS | - | - | - | 0.5C | 303.15 | - | 3.54e-15 | 14.1792 | S001346862200514X | -14.451
LCMO | LiCo0.05Mn1.95O4 | - | - | - | - | EIS | - | - | 1000 | 10C | 298.15 | - | 2.48e-14 | - | S0042207X23009211 | -13.6055
LCMO | LiCo0.05Mn1.95O4 | - | - | - | - | CV | redox peak | - | 1 | 10C | 298.15 | - | 6e-11 | - | S0042207X23009211 | -10.2218
LZNiTO | Li2Zn0.5Ni0.5Ti3O8 | - | - | - | - | GITT | - | - | - | - | - | - | 4.48e-10 | 8.3695 | S0272884223034697 | -9.3487
LZTO | pristine Li2ZnTi3O8 | - | - | - | - | GITT | - | - | - | - | - | - | 1.23e-12 | 8.3712 | S0272884223034697 | -11.9101
LZCoTO | Li2Zn0.5Co0.5Ti3O8 | - | - | - | - | GITT | - | - | - | - | - | - | 3.658e-10 | 8.3747 | S0272884223034697 | -9.4368
LZCuTO | Li2Zn0.5Cu0.5Ti3O8 | - | - | - | - | GITT | - | - | - | - | - | - | 3.479e-10 | 8.3767 | S0272884223034697 | -9.4585
LZMgTO | Li2Zn0.5Mg0.5Ti3O8 | - | - | - | - | GITT | - | - | - | - | - | - | 3.359e-10 | 8.3715 | S0272884223034697 | -9.4738
LZMnTO | Li2Zn0.5Mn0.5Ti3O8 | - | - | - | - | GITT | - | - | - | - | - | - | 3.509e-10 | 8.3747 | S0272884223034697 | -9.4548
LMO | LiMn2O4 | - | - | - | - | CV | redox peak | - | 1 | 10C | 298.15 | - | 3.35e-11 | - | S0042207X23009211 | -10.475
LMO | LiMn2O4 | - | - | - | - | EIS | - | - | 1000 | 10C | 298.15 | - | 1.31e-14 | - | S0042207X23009211 | -13.8827
rLMO | recovery LiMn2O4, derived from regenerated lithium-ion battery cathode materials | - | - | - | - | CV | anodic peak 1 | - | - | - | - | 1.0 M LiCl solution. | 7.58e-12 | - | S0306261923002544 | -11.1203
rLMO | recovery LiMn2O4, derived from regenerated lithium-ion battery cathode materials | - | - | - | - | CV | anodic peak 2 | - | - | - | - | 1.0 M LiCl solution. | 5.08e-12 | - | S0306261923002544 | -11.2941
rLMO | recovery LiMn2O4, derived from regenerated lithium-ion battery cathode materials | - | - | - | - | CV | cathodic peak 1 | - | - | - | - | 1.0 M LiCl solution. | 6.04e-12 | - | S0306261923002544 | -11.219
rLMO | recovery LiMn2O4, derived from regenerated lithium-ion battery cathode materials | - | - | - | - | CV | cathodic peak 2 | - | - | - | - | 1.0 M LiCl solution. | 5.56e-12 | - | S0306261923002544 | -11.2549
ZnLMO-1 | 0.25wt% ZnO-coated LiMn2O4 | - | - | - | - | CV | anodic peak 1 | - | - | - | - | 1.0 M LiCl solution. | 8.77e-12 | - | S0306261923002544 | -11.057
ZnLMO-1 | 0.25wt% ZnO-coated LiMn2O4 | - | - | - | - | CV | anodic peak 2 | - | - | - | - | 1.0 M LiCl solution. | 3.46e-12 | - | S0306261923002544 | -11.4609
ZnLMO-1 | 0.25wt% ZnO-coated LiMn2O4 | - | - | - | - | CV | cathodic peak 1 | - | - | - | - | 1.0 M LiCl solution. | 4.7e-12 | - | S0306261923002544 | -11.3279
ZnLMO-1 | 0.25wt% ZnO-coated LiMn2O4 | - | - | - | - | CV | cathodic peak 2 | - | - | - | - | 1.0 M LiCl solution. | 6.07e-12 | - | S0306261923002544 | -11.2168
ZnLMO-3 | 1.0wt% ZnO-coated LiMn2O4 | - | - | - | - | CV | anodic peak 1 | - | - | - | - | 1.0 M LiCl solution. | 1.156e-11 | - | S0306261923002544 | -10.937
ZnLMO-3 | 1.0wt% ZnO-coated LiMn2O4 | - | - | - | - | CV | anodic peak 2 | - | - | - | - | 1.0 M LiCl solution. | 5.78e-12 | - | S0306261923002544 | -11.2381
ZnLMO-3 | 1.0wt% ZnO-coated LiMn2O4 | - | - | - | - | CV | cathodic peak 1 | - | - | - | - | 1.0 M LiCl solution. | 6.91e-12 | - | S0306261923002544 | -11.1605
ZnLMO-3 | 1.0wt% ZnO-coated LiMn2O4 | - | - | - | - | CV | cathodic peak 2 | - | - | - | - | 1.0 M LiCl solution. | 9.55e-12 | - | S0306261923002544 | -11.02
ZnLMO-4 | 1.5wt% ZnO-coated LiMn2O4 | - | - | - | - | CV | anodic peak 1 | - | - | - | - | 1.0 M LiCl solution. | 9.43e-12 | - | S0306261923002544 | -11.0255
ZnLMO-4 | 1.5wt% ZnO-coated LiMn2O4 | - | - | - | - | CV | anodic peak 2 | - | - | - | - | 1.0 M LiCl solution. | 7.5e-12 | - | S0306261923002544 | -11.1249
ZnLMO-4 | 1.5wt% ZnO-coated LiMn2O4 | - | - | - | - | CV | cathodic peak 1 | - | - | - | - | 1.0 M LiCl solution. | 5.19e-12 | - | S0306261923002544 | -11.2848
ZnLMO-4 | 1.5wt% ZnO-coated LiMn2O4 | - | - | - | - | CV | cathodic peak 2 | - | - | - | - | 1.0 M LiCl solution. | 7.76e-12 | - | S0306261923002544 | -11.1101
CS-0.05 | The material is LiNi0.9Co0.1O2@LiNi0.5Mn1.5O4 that is synthesized using 0.05[Ni0.9Co0.1(OH)2]@0.95[Ni0.25Mn0.75CO3]. | - | - | - | - | EIS | - | - | - | 0.5C | 303.15 | - | 1.49e-14 | 14.1856 | S001346862200514X | -13.8268
CS-0.1 | The material is LiNi0.9Co0.1O2@LiNi0.5Mn1.5O4 that is synthesized using 0.1[Ni0.9Co0.1(OH)2]@0.9[Ni0.25Mn0.75CO3]. | - | - | - | - | EIS | - | - | - | 0.5C | 303.15 | - | 1.61e-14 | - | S001346862200514X | -13.7932
CS-0.2 | The material is LiNi0.9Co0.1O2@LiNi0.5Mn1.5O4 that is synthesized using 0.2[Ni0.9Co0.1(OH)2]@0.8[Ni0.25Mn0.75CO3]. | - | - | - | - | EIS | - | - | - | 0.5C | 303.15 | - | 4.12e-15 | - | S001346862200514X | -14.3851
P-NCM92 | LiNi0.92Co0.04Mn0.04O2 | - | - | - | - | GITT | - | - | - | - | - | max Dli during characterization | 2.96e-09 | 14.193 | S0021979724001024 | -8.5287
P-NCM92 | LiNi0.92Co0.04Mn0.04O2 | - | - | - | - | GITT | - | - | - | - | - | min Dli during characterization | 1.55e-10 | 14.193 | S0021979724001024 | -9.8097
T2-NCM92 | 0.2 mol% doped LiNi0.92Co0.04Mn0.04O2 | - | - | - | - | GITT | - | - | - | - | - | max Dli during characterization | 2.35e-09 | 14.198 | S0021979724001024 | -8.6289
T2-NCM92 | 0.2 mol% doped LiNi0.92Co0.04Mn0.04O2 | - | - | - | - | GITT | - | - | - | - | - | min Dli during characterization | 1.57e-12 | 14.198 | S0021979724001024 | -11.8041
NCM613 | LiNi0.6Co0.1Mn0.3O2 | - | - | - | - | CV | lithium extraction | - | - | - | 298.15 | - | 1.65e-10 | 14.2488 | S092583882301825X | -9.7825
NCM613 | LiNi0.6Co0.1Mn0.3O2 | - | - | - | - | CV | lithium insertion | - | - | - | 298.15 | - | 6.93e-11 | 14.2488 | S092583882301825X | -10.1593
NCM613 | LiNi0.6Co0.1Mn0.3O2 | - | - | - | - | EIS | - | - | - | - | 298.15 | - | 2.73e-12 | 14.2458 | S0925838823019151 | -11.5638
N94CA | LiNi0.94Co0.04Al0.02O2 | - | - | - | - | GITT | - | - | - | - | - | - | 9.06e-10 | 14.2007 | S135964622300310X | -9.0429
W-N94CA | LiNi0.94-xWxCo0.04Al0.02O2 (x=0, 0.2%, 0.5%, 0.8%, 1%) | - | - | - | - | GITT | - | - | - | - | - | - | 2.51e-09 | 14.2317 | S135964622300310X | -8.6003
NCM811 | LiNi0.8Co0.1Mn0.1O2 | - | - | - | - | CV | Oxidation peak | - | - | - | 298.15 | - | 1.47e-07 | - | S138589472204390X | -6.8327
NCM811 | LiNi0.8Co0.1Mn0.1O2 | - | - | - | - | CV | redox peak | - | - | - | 298.15 | - | 9.03e-08 | - | S138589472204390X | -7.0443
NCM622 | LiNi0.6Co0.2Mn0.2O2 | - | - | - | - | CV | - | - | - | - | 298.15 | - | 4.32e-10 | 14.2228 | S1385894723029418 | -9.3645
NCM@NFO-2 | 2 wt% NiFe2O4 coated LiNi0.6Co0.2Mn0.2O2 | - | - | - | - | CV | - | - | - | - | 298.15 | - | 3.13e-09 | 14.2279 | S1385894723029418 | -8.5045
NCM622 | LiNi0.6Co0.2Mn0.2O2 | - | - | - | - | GITT | - | - | - | - | 298.15 | - | 8.9125e-11 | 14.2228 | S1385894723029418 | -10.05
NCM@NFO-2 | 2 wt% NiFe2O4 coated LiNi0.6Co0.2Mn0.2O2 | - | - | - | - | GITT | - | - | - | - | 298.15 | - | 1.349e-09 | 14.2279 | S1385894723029418 | -8.87
NCA | LiNi0.8Co0.15Al0.05O2 | - | - | - | - | GITT | - | charging | - | 0.2C | 298.15 | max Dli during characterization | 1.2946e-12 | - | S157266572300855X | -11.8879
NCA | LiNi0.8Co0.15Al0.05O2 | - | - | - | - | GITT | - | charging | - | 0.2C | 298.15 | min Dli during characterization | 3.4024e-13 | - | S157266572300855X | -12.4682
NCA | LiNi0.8Co0.15Al0.05O2 | - | - | - | - | GITT | - | discharging | - | 0.2C | 298.15 | max Dli during characterization | 1.2603e-12 | - | S157266572300855X | -11.8995
NCA | LiNi0.8Co0.15Al0.05O2 | - | - | - | - | GITT | - | discharging | - | 0.2C | 298.15 | min Dli during characterization | 1.08e-13 | - | S157266572300855X | -12.9666
NCA | LiNi0.8Co0.15Al0.05O2 | - | - | - | - | GITT | - | charging | - | 0.1C | 298.15 | max Dli during characterization | 1.3174e-12 | - | S157266572300855X | -11.8803
NCA | LiNi0.8Co0.15Al0.05O2 | - | - | - | - | GITT | - | charging | - | 0.1C | 298.15 | min Dli during characterization | 3.9811e-13 | - | S157266572300855X | -12.4
NCA | LiNi0.8Co0.15Al0.05O2 | - | - | - | - | GITT | - | discharging | - | 0.1C | 298.15 | max Dli during characterization | 1.2156e-12 | - | S157266572300855X | -11.9152
NCA | LiNi0.8Co0.15Al0.05O2 | - | - | - | - | GITT | - | discharging | - | 0.1C | 298.15 | min Dli during characterization | 1.86e-13 | - | S157266572300855X | -12.7305
NCA | LiNi0.8Co0.15Al0.05O2 | - | - | - | - | GITT | - | charging | - | 0.05C | 298.15 | max Dli during characterization | 1.4306e-12 | - | S157266572300855X | -11.8445
NCA | LiNi0.8Co0.15Al0.05O2 | - | - | - | - | GITT | - | charging | - | 0.05C | 298.15 | min Dli during characterization | 1.745e-13 | - | S157266572300855X | -12.7582
NCA | LiNi0.8Co0.15Al0.05O2 | - | - | - | - | GITT | - | discharging | - | 0.05C | 298.15 | max Dli during characterization | 1.557e-12 | - | S157266572300855X | -11.8077
NCA | LiNi0.8Co0.15Al0.05O2 | - | - | - | - | GITT | - | discharging | - | 0.05C | 298.15 | min Dli during characterization | 2.217e-13 | - | S157266572300855X | -12.6542
NCA | LiNi0.8Co0.15Al0.05O2 | - | - | - | - | GITT | - | charging | - | 0.2C | 308.15 | max Dli during characterization | 1.6684e-12 | - | S157266572300855X | -11.7777
NCA | LiNi0.8Co0.15Al0.05O2 | - | - | - | - | GITT | - | charging | - | 0.2C | 308.15 | min Dli during characterization | 6.7736e-13 | - | S157266572300855X | -12.1692
NCA | LiNi0.8Co0.15Al0.05O2 | - | - | - | - | GITT | - | discharging | - | 0.2C | 308.15 | max Dli during characterization | 1.4515e-12 | - | S157266572300855X | -11.8382
NCA | LiNi0.8Co0.15Al0.05O2 | - | - | - | - | GITT | - | discharging | - | 0.2C | 308.15 | min Dli during characterization | 4.6052e-13 | - | S157266572300855X | -12.3368
NCA | LiNi0.8Co0.15Al0.05O2 | - | - | - | - | GITT | - | charging | - | 0.1C | 308.15 | max Dli during characterization | 1.6201e-12 | - | S157266572300855X | -11.7905
NCA | LiNi0.8Co0.15Al0.05O2 | - | - | - | - | GITT | - | charging | - | 0.1C | 308.15 | min Dli during characterization | 5.0235e-13 | - | S157266572300855X | -12.299
NCA | LiNi0.8Co0.15Al0.05O2 | - | - | - | - | GITT | - | discharging | - | 0.1C | 308.15 | max Dli during characterization | 1.6051e-12 | - | S157266572300855X | -11.7945
NCA | LiNi0.8Co0.15Al0.05O2 | - | - | - | - | GITT | - | discharging | - | 0.1C | 308.15 | min Dli during characterization | 3.5427e-13 | - | S157266572300855X | -12.4507
NCA | LiNi0.8Co0.15Al0.05O2 | - | - | - | - | GITT | - | charging | - | 0.05C | 308.15 | max Dli during characterization | 1.46e-12 | - | S157266572300855X | -11.8356
NCA | LiNi0.8Co0.15Al0.05O2 | - | - | - | - | GITT | - | charging | - | 0.05C | 308.15 | min Dli during characterization | 4.28e-13 | - | S157266572300855X | -12.3686
NCA | LiNi0.8Co0.15Al0.05O2 | - | - | - | - | GITT | - | discharging | - | 0.05C | 308.15 | max Dli during characterization | 1.6609e-12 | - | S157266572300855X | -11.7797
NCA | LiNi0.8Co0.15Al0.05O2 | - | - | - | - | GITT | - | discharging | - | 0.05C | 308.15 | min Dli during characterization | 2.9588e-13 | - | S157266572300855X | -12.5289
NCA | LiNi0.8Co0.15Al0.05O2 | - | - | - | - | GITT | - | charging | - | 0.2C | 318.15 | max Dli during characterization | 1.6758e-12 | - | S157266572300855X | -11.7758
NCA | LiNi0.8Co0.15Al0.05O2 | - | - | - | - | GITT | - | charging | - | 0.2C | 318.15 | min Dli during characterization | 7.7722e-13 | - | S157266572300855X | -12.1095
NCA | LiNi0.8Co0.15Al0.05O2 | - | - | - | - | GITT | - | discharging | - | 0.2C | 318.15 | max Dli during characterization | 1.6627e-12 | - | S157266572300855X | -11.7792
NCA | LiNi0.8Co0.15Al0.05O2 | - | - | - | - | GITT | - | discharging | - | 0.2C | 318.15 | min Dli during characterization | 6.0508e-13 | - | S157266572300855X | -12.2182
NCA | LiNi0.8Co0.15Al0.05O2 | - | - | - | - | GITT | - | charging | - | 0.1C | 318.15 | max Dli during characterization | 2.0823e-12 | - | S157266572300855X | -11.6815
NCA | LiNi0.8Co0.15Al0.05O2 | - | - | - | - | GITT | - | charging | - | 0.1C | 318.15 | min Dli during characterization | 6.7613e-13 | - | S157266572300855X | -12.17
NCA | LiNi0.8Co0.15Al0.05O2 | - | - | - | - | GITT | - | discharging | - | 0.1C | 318.15 | max Dli during characterization | 1.7997e-12 | - | S157266572300855X | -11.7448
NCA | LiNi0.8Co0.15Al0.05O2 | - | - | - | - | GITT | - | discharging | - | 0.1C | 318.15 | min Dli during characterization | 4.6222e-13 | - | S157266572300855X | -12.3352
NCA | LiNi0.8Co0.15Al0.05O2 | - | - | - | - | GITT | - | charging | - | 0.05C | 318.15 | max Dli during characterization | 2.7286e-12 | - | S157266572300855X | -11.5641
NCA | LiNi0.8Co0.15Al0.05O2 | - | - | - | - | GITT | - | charging | - | 0.05C | 318.15 | min Dli during characterization | 3.5864e-13 | - | S157266572300855X | -12.4453
NCA | LiNi0.8Co0.15Al0.05O2 | - | - | - | - | GITT | - | discharging | - | 0.05C | 318.15 | max Dli during characterization | 7.2829e-12 | - | S157266572300855X | -11.1377
NCA | LiNi0.8Co0.15Al0.05O2 | - | - | - | - | GITT | - | discharging | - | 0.05C | 318.15 | min Dli during characterization | 3.3552e-13 | - | S157266572300855X | -12.4743
LNCO-600 | LiNi0.1Co0.9O2, annealing temperature=873.15K | - | - | - | - | EIS | - | - | 0 | - | 298.15 | - | 1.69e-13 | 14.1 | S2095495624001293 | -12.7721
LNCO-700 | LiNi0.1Co0.9O2, annealing temperature=973.15K | - | - | - | - | EIS | - | - | 0 | - | 298.15 | - | 2.43e-13 | 14.1 | S2095495624001293 | -12.6144
LNCO-800 | LiNi0.1Co0.9O2, annealing temperature=1073.15K | - | - | - | - | EIS | - | - | 0 | - | 298.15 | - | 5.24e-13 | 14.1 | S2095495624001293 | -12.2807
LNCO-600 | LiNi0.1Co0.9O2, annealing temperature=873.15K | - | - | - | - | EIS | - | - | 200 | 1C | 298.15 | - | 5.07e-14 | 14.1 | S2095495624001293 | -13.295
LNCO-700 | LiNi0.1Co0.9O2, annealing temperature=973.15K | - | - | - | - | EIS | - | - | 200 | 1C | 298.15 | - | 1.1e-13 | 14.1 | S2095495624001293 | -12.9586
LNCO-800 | LiNi0.1Co0.9O2, annealing temperature=1073.15K | - | - | - | - | EIS | - | - | 200 | 1C | 298.15 | - | 3.19e-14 | 14.1 | S2095495624001293 | -13.4962
R-NCM523@830 | regenerated LiNi0.5Mn0.3Co0.2O2, sintering temperature=830℃ | - | - | - | - | CV | lithium insertion | - | - | - | 298.15 | - | 1.5315e-09 | 14.267 | S2405829724000771 | -8.8149
R-NCM523@880 | regenerated LiNi0.5Mn0.3Co0.2O2, sintering temperature=880℃ | - | - | - | - | CV | lithium insertion | - | - | - | 298.15 | - | 1.34e-08 | 14.2683 | S2405829724000771 | -7.8729
R-NCM523@930 | regenerated LiNi0.5Mn0.3Co0.2O2, sintering temperature=930℃ | - | - | - | - | CV | lithium insertion | - | - | - | 298.15 | - | 3.7015e-09 | 14.2679 | S2405829724000771 | -8.4316
R-NCM523@830 | regenerated LiNi0.5Mn0.3Co0.2O2, sintering temperature=830℃ | - | - | - | - | CV | lithium extraction | - | - | - | 298.15 | - | 2.9802e-09 | 14.267 | S2405829724000771 | -8.5258
R-NCM523@880 | regenerated LiNi0.5Mn0.3Co0.2O2, sintering temperature=880℃ | - | - | - | - | CV | lithium extraction | - | - | - | 298.15 | - | 3.816e-08 | 14.2683 | S2405829724000771 | -7.4184
R-NCM523@930 | regenerated LiNi0.5Mn0.3Co0.2O2, sintering temperature=930℃ | - | - | - | - | CV | lithium extraction | - | - | - | 298.15 | - | 9.7336e-09 | 14.2679 | S2405829724000771 | -8.0117
LVO | Li3VO4 | - | - | - | - | EIS | - | - | - | - | - | - | 4.54e-11 | 4.9486 | S1385894724024604 | -10.3429
5-LVO | Li3V0.95W0.05O4 | - | - | - | - | EIS | - | - | - | - | - | - | 5.24e-12 | 4.9448 | S1385894724024604 | -11.2807
5-LVO | Li3V0.95W0.05O4 | - | - | - | - | PITT | - | charging | - | - | - | max Dli during characterization | 4.78e-11 | 4.9448 | S1385894724024604 | -10.3206
5-LVO | Li3V0.95W0.05O4 | - | - | - | - | PITT | - | charging | - | - | - | min Dli during characterization | 1.86e-11 | 4.9448 | S1385894724024604 | -10.7305
5-LVO | Li3V0.95W0.05O4 | - | - | - | - | PITT | - | discharging | - | - | - | max Dli during characterization | 4.4e-11 | 4.9448 | S1385894724024604 | -10.3565
5-LVO | Li3V0.95W0.05O4 | - | - | - | - | PITT | - | discharging | - | - | - | min Dli during characterization | 1.76e-11 | 4.9448 | S1385894724024604 | -10.7545
LVO@LNO-1w% | 1 wt% coated LiNbO3-coated Li3VO4 | - | - | - | - | CV | - | - | - | - | - | - | 2.14e-09 | 4.9501 | S2352152X24009368 | -8.6696
LVO | Li3VO4 | - | - | - | - | CV | - | - | - | - | - | - | 2.25e-11 | - | S2352152X24009368 | -10.6478
LNCO | LiNi0.9Co0.1O2 | - | - | - | - | CV | peak 1 | - | - | - | - | - | 6e-11 | 14.1826 | S0021979723017563 | -10.2218
LNCO | LiNi0.9Co0.1O2 | - | - | - | - | CV | peak 2 | - | - | - | - | - | 2.37e-11 | 14.1826 | S0021979723017563 | -10.6253
LNCO | LiNi0.9Co0.1O2 | - | - | - | - | CV | peak 3 | - | - | - | - | - | 4.12e-11 | 14.1826 | S0021979723017563 | -10.3851
LNCO | LiNi0.9Co0.1O2 | - | - | - | - | CV | peak 4 | - | - | - | - | - | 2.52e-11 | 14.1826 | S0021979723017563 | -10.5986
LNCO | LiNi0.9Co0.1O2 | - | - | - | - | CV | peak 5 | - | - | - | - | - | 2.16e-11 | 14.1826 | S0021979723017563 | -10.6655
LNCO | LiNi0.9Co0.1O2 | - | - | - | - | CV | peak 6 | - | - | - | - | - | 2.16e-11 | 14.1826 | S0021979723017563 | -10.6655
LNCO | LiNi0.9Co0.1O2 | - | - | - | - | CV | charging process mean value | - | - | - | - | - | 4.09e-11 | 14.1826 | S0021979723017563 | -10.3883
LNCO | LiNi0.9Co0.1O2 | - | - | - | - | CV | discharging process mean value | - | - | - | - | - | 2.35e-11 | 14.1826 | S0021979723017563 | -10.6289
Nb-LNCO | Li0.97Nb0.03Ni0.9Co0.1O2 | - | - | - | - | CV | peak 1 | - | - | - | - | - | 1.24e-10 | 14.1908 | S0021979723017563 | -9.9066
Nb-LNCO | Li0.97Nb0.03Ni0.9Co0.1O2 | - | - | - | - | CV | peak 2 | - | - | - | - | - | 5.01e-11 | 14.1908 | S0021979723017563 | -10.3002
Nb-LNCO | Li0.97Nb0.03Ni0.9Co0.1O2 | - | - | - | - | CV | peak 3 | - | - | - | - | - | 6.35e-11 | 14.1908 | S0021979723017563 | -10.1972
Nb-LNCO | Li0.97Nb0.03Ni0.9Co0.1O2 | - | - | - | - | CV | peak 4 | - | - | - | - | - | 4.51e-11 | 14.1908 | S0021979723017563 | -10.3458
Nb-LNCO | Li0.97Nb0.03Ni0.9Co0.1O2 | - | - | - | - | CV | peak 5 | - | - | - | - | - | 4.02e-11 | 14.1908 | S0021979723017563 | -10.3958
Nb-LNCO | Li0.97Nb0.03Ni0.9Co0.1O2 | - | - | - | - | CV | peak 6 | - | - | - | - | - | 4.51e-11 | 14.1908 | S0021979723017563 | -10.3458
Nb-LNCO | Li0.97Nb0.03Ni0.9Co0.1O2 | - | - | - | - | CV | charging process mean value | - | - | - | - | - | 7.59e-11 | 14.1908 | S0021979723017563 | -10.1198
Nb-LNCO | Li0.97Nb0.03Ni0.9Co0.1O2 | - | - | - | - | CV | discharging process mean value | - | - | - | - | - | 4.68e-11 | 14.1908 | S0021979723017563 | -10.3298
LCO | LiCoO2 | - | - | - | - | EIS | - | - | - | - | - | - | 3.15e-12 | - | S0378775305016794 | -11.5017
LCO | LiCoO2 | - | - | - | - | EIS | - | - | - | - | - | - | 1.47e-11 | - | S0378775305016794 | -10.8327
LCO | LiCoO2 | - | - | - | - | PITT | - | - | - | - | - | - | 1.19e-13 | - | S0378775305016794 | -12.9245
LCO | LiCoO2 | - | - | - | - | PITT | - | - | - | - | - | - | 1.27e-11 | - | S0378775305016794 | -10.8962
LCO | Li0.75CoO2 | AIMD | VASP | - | 400 | - | - | - | - | - | 298.15 | - | 7.696e-10 | 14.172 | S0378775323003440 | -9.1137
LCO | Li0.67CoO2 | AIMD | VASP | - | 400 | - | - | - | - | - | 298.15 | - | 9.572e-10 | 14.283 | S0378775323003440 | -9.019
LNO | Li0.75Ni1.25O2 | AIMD | VASP | - | 400 | - | - | - | - | - | 300 | - | 2.986e-09 | 14.403 | S0378775323003440 | -8.5249
LNO | Li0.67Ni1.33O2 | AIMD | VASP | - | 400 | - | - | - | - | - | 300 | - | 1.981e-09 | 14.485 | S0378775323003440 | -8.7031
Li7La3(Zr, Hf, Ce, Ru)2O12 | Li7La3(Zr, Hf, Ce, Ru)2O12 | AIMD | VASP | - | 400 | - | - | - | - | - | 300 | - | 6.7e-07 | - | S1385894723032837 | -6.1739
Li7La3(Zr, Hf, Ce, Ru)2O12 | Li7La3(Zr, Hf, Ce, Ru)2O12 | AIMD | VASP | - | 400 | - | - | - | - | - | 500 | - | 1.4e-05 | - | S1385894723032837 | -4.8539
Li7La3(Zr, Hf, Ce, Ru)2O12 | Li7La3(Zr, Hf, Ce, Ru)2O12 | AIMD | VASP | - | 400 | - | - | - | - | - | 700 | - | 1.6e-05 | - | S1385894723032837 | -4.7959
Li7La3(Zr, Hf, Ce, Ru)2O12 | Li7La3(Zr, Hf, Ce, Ru)2O12 | AIMD | VASP | - | 400 | - | - | - | - | - | 900 | - | 2.1e-05 | - | S1385894723032837 | -4.6778
LMO | LiMn2O4 bulk | density functional theory (DFT), climbing-image nudged elastic band (CINEB), and ab initio molecular dynamic (MD) | VASP | - | 600 | - | - | - | - | - | 300 | - | 2.4e-10 | - | S0378775323010583 | -9.6198
LMO | LiMn2O4 surface | density functional theory (DFT), climbing-image nudged elastic band (CINEB), and ab initio molecular dynamic (MD) | VASP | - | 600 | - | - | - | - | - | 300 | - | 1.63e-05 | - | S0378775323010583 | -4.7878
CeO2@LMO | Atomic Layer Deposition CeO2 coated LiMn2O4, 001 crystal plane, CeO2 coating as crystal phase, coating thickness 0.55nm | density functional theory (DFT), climbing-image nudged elastic band (CINEB), and ab initio molecular dynamic (MD) | VASP | 0.46 | 600 for LMO, 400 for CeO2 | - | - | - | - | - | 300 | - | 3.9357e-09 | - | S0378775323010583 | -8.405
CeO2@LMO | Atomic Layer Deposition CeO2 coated LiMn2O4, 001 crystal plane, CeO2 coating as crystal phase, coating thickness 1.21nm | density functional theory (DFT), climbing-image nudged elastic band (CINEB), and ab initio molecular dynamic (MD) | VASP | 0.21 | 600 for LMO, 400 for CeO2 | - | - | - | - | - | 300 | - | 7.9998e-10 | - | S0378775323010583 | -9.0969
CeO2@LMO | Atomic Layer Deposition CeO2 coated LiMn2O4, 001 crystal plane, CeO2 coating as crystal phase, coating thickness 1.87nm | density functional theory (DFT), climbing-image nudged elastic band (CINEB), and ab initio molecular dynamic (MD) | VASP | - | 600 for LMO, 400 for CeO2 | - | - | - | - | - | 300 | - | 1.5491e-10 | - | S0378775323010583 | -9.8099
CeO2@LMO | Atomic Layer Deposition CeO2 coated LiMn2O4, 001 crystal plane, CeO2 coating as crystal phase, coating thickness 2.53nm | density functional theory (DFT), climbing-image nudged elastic band (CINEB), and ab initio molecular dynamic (MD) | VASP | - | 600 for LMO, 400 for CeO2 | - | - | - | - | - | 300 | - | 9.1895e-11 | - | S0378775323010583 | -10.0367
CeO2@LMO | Atomic Layer Deposition CeO2 coated LiMn2O4, 001 crystal plane, CeO2 coating as crystal phase, coating thickness 3.19nm | density functional theory (DFT), climbing-image nudged elastic band (CINEB), and ab initio molecular dynamic (MD) | VASP | - | 600 for LMO, 400 for CeO2 | - | - | - | - | - | 300 | - | 9.7114e-11 | - | S0378775323010583 | -10.0127
CeO2@LMO | Atomic Layer Deposition CeO2 coated LiMn2O4, 001 crystal plane, CeO2 coating is amorphous phase, coating thickness 0.79nm | density functional theory (DFT), climbing-image nudged elastic band (CINEB), and ab initio molecular dynamic (MD) | VASP | - | 600 for LMO, 400 for CeO2 | - | - | - | - | - | 300 | - | 4.6574e-09 | - | S0378775323010583 | -8.3319
CeO2@LMO | Atomic Layer Deposition CeO2 coated LiMn2O4, 001 crystal plane, CeO2 coating is amorphous phase, coating thickness 1.65nm | density functional theory (DFT), climbing-image nudged elastic band (CINEB), and ab initio molecular dynamic (MD) | VASP | - | 600 for LMO, 400 for CeO2 | - | - | - | - | - | 300 | - | 1.0301e-09 | - | S0378775323010583 | -8.9871
CeO2@LMO | Atomic Layer Deposition CeO2 coated LiMn2O4, 001 crystal plane, CeO2 coating is amorphous phase, coating thickness 2.59nm | density functional theory (DFT), climbing-image nudged elastic band (CINEB), and ab initio molecular dynamic (MD) | VASP | - | 600 for LMO, 400 for CeO2 | - | - | - | - | - | 300 | - | 3.464e-10 | - | S0378775323010583 | -9.4604
CeO2@LMO | Atomic Layer Deposition CeO2 coated LiMn2O4, 001 crystal plane, CeO2 coating is amorphous phase, coating thickness 3.49nm | density functional theory (DFT), climbing-image nudged elastic band (CINEB), and ab initio molecular dynamic (MD) | VASP | - | 600 for LMO, 400 for CeO2 | - | - | - | - | - | 300 | - | 3.7786e-10 | - | S0378775323010583 | -9.4227
CeO2@LMO | Atomic Layer Deposition CeO2 coated LiMn2O4, 001 crystal plane, CeO2 coating is amorphous phase, coating thickness 4.39nm | density functional theory (DFT), climbing-image nudged elastic band (CINEB), and ab initio molecular dynamic (MD) | VASP | - | 600 for LMO, 400 for CeO2 | - | - | - | - | - | 300 | - | 3.8073e-10 | - | S0378775323010583 | -9.4194
CeO2@LMO | Atomic Layer Deposition CeO2 coated LiMn2O4, 001 crystal plane, CeO2 coating is amorphous phase, coating thickness 4.39nm | density functional theory (DFT), climbing-image nudged elastic band (CINEB), and ab initio molecular dynamic (MD) | VASP | - | 600 for LMO, 400 for CeO2 | - | - | - | - | - | 300 | - | 3.8073e-10 | - | S0378775323010583 | -9.4194
CeO2@LMO | Atomic Layer Deposition CeO2 coated LiMn2O4, 001 crystal plane, crystal plane ends with Li, CeO2 coating is amorphous phase, coating thickness is 4.39nm, at 0.79nm of the coating | density functional theory (DFT), climbing-image nudged elastic band (CINEB), and ab initio molecular dynamic (MD) | VASP | - | 600 for LMO, 400 for CeO2 | - | - | - | - | - | 300 | - | 1.0965e-10 | - | S0378775323010583 | -9.96
CeO2@LMO | Atomic Layer Deposition CeO2 coated LiMn2O4, 001 crystal plane, crystal plane ends with Li, CeO2 coating is amorphous phase, coating thickness is 4.39nm, at 1.65nm of the coating | density functional theory (DFT), climbing-image nudged elastic band (CINEB), and ab initio molecular dynamic (MD) | VASP | - | 600 for LMO, 400 for CeO2 | - | - | - | - | - | 300 | - | 1.1482e-12 | - | S0378775323010583 | -11.94
CeO2@LMO | Atomic Layer Deposition CeO2 coated LiMn2O4, 001 crystal plane, crystal plane ends with Li, CeO2 coating is amorphous phase, coating thickness is 4.39nm, at 2.59nm of the coating | density functional theory (DFT), climbing-image nudged elastic band (CINEB), and ab initio molecular dynamic (MD) | VASP | - | 600 for LMO, 400 for CeO2 | - | - | - | - | - | 300 | - | 6.3096e-13 | - | S0378775323010583 | -12.2
CeO2@LMO | Atomic Layer Deposition CeO2 coated LiMn2O4, 001 crystal plane, crystal plane ends with Li, CeO2 coating is amorphous phase, coating thickness is 4.39nm, at 3.49nm of the coating | density functional theory (DFT), climbing-image nudged elastic band (CINEB), and ab initio molecular dynamic (MD) | VASP | - | 600 for LMO, 400 for CeO2 | - | - | - | - | - | 300 | - | 5.1523e-13 | - | S0378775323010583 | -12.288
CeO2@LMO | Atomic Layer Deposition CeO2 coated LiMn2O4, 001 crystal plane, crystal plane ends with Li, CeO2 coating is amorphous phase, coating thickness is 4.39nm, at 4.39nm of the coating | density functional theory (DFT), climbing-image nudged elastic band (CINEB), and ab initio molecular dynamic (MD) | VASP | - | 600 for LMO, 400 for CeO2 | - | - | - | - | - | 300 | - | 1.977e-11 | - | S0378775323010583 | -10.704
CeO2@LMO | Atomic Layer Deposition CeO2 coated LiMn2O4, 001 crystal plane, crystal plane ends with MnO, CeO2 coating is amorphous phase, coating thickness is 4.39nm, at 0.79nm of the coating | density functional theory (DFT), climbing-image nudged elastic band (CINEB), and ab initio molecular dynamic (MD) | VASP | - | 600 for LMO, 400 for CeO2 | - | - | - | - | - | 300 | - | 1.0965e-10 | - | S0378775323010583 | -9.96
CeO2@LMO | Atomic Layer Deposition CeO2 coated LiMn2O4, 001 crystal plane, crystal plane ends with MnO, CeO2 coating is amorphous phase, coating thickness is 4.39nm, at 1.65nm of the coating | density functional theory (DFT), climbing-image nudged elastic band (CINEB), and ab initio molecular dynamic (MD) | VASP | - | 600 for LMO, 400 for CeO2 | - | - | - | - | - | 300 | - | 1.6444e-11 | - | S0378775323010583 | -10.784
CeO2@LMO | Atomic Layer Deposition CeO2 coated LiMn2O4, 001 crystal plane, crystal plane ends with MnO, CeO2 coating is amorphous phase, coating thickness is 4.39nm, at 2.59nm of the coating | density functional theory (DFT), climbing-image nudged elastic band (CINEB), and ab initio molecular dynamic (MD) | VASP | - | 600 for LMO, 400 for CeO2 | - | - | - | - | - | 300 | - | 1.803e-11 | - | S0378775323010583 | -10.744
CeO2@LMO | Atomic Layer Deposition CeO2 coated LiMn2O4, 001 crystal plane, crystal plane ends with MnO, CeO2 coating is amorphous phase, coating thickness is 4.39nm, at 3.49nm of the coating | density functional theory (DFT), climbing-image nudged elastic band (CINEB), and ab initio molecular dynamic (MD) | VASP | - | 600 for LMO, 400 for CeO2 | - | - | - | - | - | 300 | - | 1.5276e-12 | - | S0378775323010583 | -11.816
CeO2@LMO | Atomic Layer Deposition CeO2 coated LiMn2O4, 001 crystal plane, crystal plane ends with MnO, CeO2 coating is amorphous phase, coating thickness is 4.39nm, at 4.39nm of the coating | density functional theory (DFT), climbing-image nudged elastic band (CINEB), and ab initio molecular dynamic (MD) | VASP | - | 600 for LMO, 400 for CeO2 | - | - | - | - | - | 300 | - | 1.5276e-10 | - | S0378775323010583 | -9.816
CeO2@LMO | Atomic Layer Deposition CeO2 coated LiMn2O4, 110 crystal plane, crystal plane ends with MnO, CeO2 coating is amorphous phase, coating thickness is 4.39nm, at 0.79nm of the coating | density functional theory (DFT), climbing-image nudged elastic band (CINEB), and ab initio molecular dynamic (MD) | VASP | - | 600 for LMO, 400 for CeO2 | - | - | - | - | - | 300 | - | 2.1281e-10 | - | S0378775323010583 | -9.672
CeO2@LMO | Atomic Layer Deposition CeO2 coated LiMn2O4, 110 crystal plane, crystal plane ends with MnO, CeO2 coating is amorphous phase, coating thickness is 4.39nm, at 1.65nm of the coating | density functional theory (DFT), climbing-image nudged elastic band (CINEB), and ab initio molecular dynamic (MD) | VASP | - | 600 for LMO, 400 for CeO2 | - | - | - | - | - | 300 | - | 7.5858e-13 | - | S0378775323010583 | -12.12
CeO2@LMO | Atomic Layer Deposition CeO2 coated LiMn2O4, 110 crystal plane, crystal plane ends with MnO, CeO2 coating is amorphous phase, coating thickness is 4.39nm, at 2.59nm of the coating | density functional theory (DFT), climbing-image nudged elastic band (CINEB), and ab initio molecular dynamic (MD) | VASP | - | 600 for LMO, 400 for CeO2 | - | - | - | - | - | 300 | - | 8.3176e-12 | - | S0378775323010583 | -11.08
CeO2@LMO | Atomic Layer Deposition CeO2 coated LiMn2O4, 110 crystal plane, crystal plane ends with MnO, CeO2 coating is amorphous phase, coating thickness is 4.39nm, at 3.49nm of the coating | density functional theory (DFT), climbing-image nudged elastic band (CINEB), and ab initio molecular dynamic (MD) | VASP | - | 600 for LMO, 400 for CeO2 | - | - | - | - | - | 300 | - | 1.0093e-11 | - | S0378775323010583 | -10.996
CeO2@LMO | Atomic Layer Deposition CeO2 coated LiMn2O4, 110 crystal plane, crystal plane ends with MnO, CeO2 coating is amorphous phase, coating thickness is 4.39nm, at 4.39nm of the coating | density functional theory (DFT), climbing-image nudged elastic band (CINEB), and ab initio molecular dynamic (MD) | VASP | - | 600 for LMO, 400 for CeO2 | - | - | - | - | - | 300 | - | 5.3951e-10 | - | S0378775323010583 | -9.268
LiAl2O3 | LiAl2O3 | DFT AIMD | VASP | - | 520 | - | - | - | - | - | 300 | - | 1.81e-11 | - | S1385894722010671 | -10.7423
LiCeO2 | LiCeO2 | DFT AIMD | VASP | - | 520 | - | - | - | - | - | 300 | - | 4.15e-09 | - | S1385894722010671 | -8.382
p-LLMO | Li1.2Ni0.13Co0.13Mn0.53O2 | - | - | - | - | EIS | - | - | 200 | - | 298.15 | - | 5.11e-14 | 14.2171 | S0925838821047216 | -13.2916
La-LLMO | Li1.2Ni0.133Co0.123Mn0.53La0.01O2 | - | - | - | - | EIS | - | - | 200 | - | 298.15 | - | 1.45e-13 | 14.2223 | S0925838821047216 | -12.8386
Ce-LLMO | Li1.2Ni0.133Co0.123Mn0.53Ce0.01O2 | - | - | - | - | EIS | - | - | 200 | - | 298.15 | - | 6.58e-14 | 14.2251 | S0925838821047216 | -13.1818
Nd-LLMO | Li1.2Ni0.133Co0.123Mn0.53Nd0.01O2 | - | - | - | - | EIS | - | - | 200 | - | 298.15 | - | 2.67e-14 | 14.2115 | S0925838821047216 | -13.5735
Eu-LLMO | Li1.2Ni0.133Co0.123Mn0.53Eu0.01O2 | - | - | - | - | EIS | - | - | 200 | - | 298.15 | - | 8.85e-14 | 14.2144 | S0925838821047216 | -13.0531
Tm-LLMO | Li1.2Ni0.133Co0.123Mn0.53Tm0.01O2 | - | - | - | - | EIS | - | - | 200 | - | 298.15 | - | 2.82e-13 | 14.2148 | S0925838821047216 | -12.5498
Yb-LLMO | Li1.2Ni0.133Co0.123Mn0.53Yb0.01O2 | - | - | - | - | EIS | - | - | 200 | - | 298.15 | - | 5.93e-13 | 14.2169 | S0925838821047216 | -12.2269
Lu-LLMO | Li1.2Ni0.133Co0.123Mn0.53Lu0.01O2 | - | - | - | - | EIS | - | - | 200 | - | 298.15 | - | 9.59e-13 | 14.2152 | S0925838821047216 | -12.0182
SLTO | SrLi2Ti6O14 | - | - | - | - | CV | anodic peak | - | 100 | - | - | - | 7.5e-10 | 11.46 | S246802572030114X | -9.1249
SLTO | SrLi2Ti6O14 | - | - | - | - | CV | cathodic peak | - | 100 | - | - | - | 5.9e-10 | 11.46 | S246802572030114X | -9.2291
SLTO-ZrO2-1 | 2wt% ZrO2 coated SrLi2Ti6O14 | - | - | - | - | CV | anodic peak | - | 100 | - | - | - | 1.32e-09 | - | S246802572030114X | -8.8794
SLTO-ZrO2-1 | 2wt% ZrO2 coated SrLi2Ti6O15 | - | - | - | - | CV | cathodic peak | - | 100 | - | - | - | 7e-10 | - | S246802572030114X | -9.1549
SLTO-ZrO2-2 | 5wt% ZrO2 coated SrLi2Ti6O16 | - | - | - | - | CV | anodic peak | - | 100 | - | - | - | 1.34e-09 | - | S246802572030114X | -8.8729
SLTO-ZrO2-2 | 5wt% ZrO2 coated SrLi2Ti6O17 | - | - | - | - | CV | cathodic peak | - | 100 | - | - | - | 1.23e-09 | - | S246802572030114X | -8.9101
SLTO-ZrO2-3 | 10wt% ZrO2 coated SrLi2Ti6O18 | - | - | - | - | CV | anodic peak | - | 100 | - | - | - | 9.7e-10 | - | S246802572030114X | -9.0132
SLTO-ZrO2-3 | 10wt% ZrO2 coated SrLi2Ti6O19 | - | - | - | - | CV | cathodic peak | - | 100 | - | - | - | 1.21e-09 | - | S246802572030114X | -8.9172
SLTO | SrLi2Ti6O14 | - | - | - | - | EIS | - | - | - | - | - | - | 2.12e-16 | - | S246802572030114X | -15.6737
SLTO-ZrO2-1 | 2wt% ZrO2 coated SrLi2Ti6O14 | - | - | - | - | EIS | - | - | - | - | - | - | 7.89e-16 | - | S246802572030114X | -15.1029
SLTO-ZrO2-2 | 5wt% ZrO2 coated SrLi2Ti6O16 | - | - | - | - | EIS | - | - | - | - | - | - | 1.43e-15 | - | S246802572030114X | -14.8447
SLTO-ZrO2-3 | 10wt% ZrO2 coated SrLi2Ti6O18 | - | - | - | - | EIS | - | - | - | - | - | - | 5.62e-16 | - | S246802572030114X | -15.2503
LMO | Cubic LiMn2O4 | - | - | - | - | CV | Oxidation peak 1 | - | - | - | - | - | 6.9e-13 | - | S2468025721002053 | -12.1612
LMO | Cubic LiMn2O4 | - | - | - | - | CV | oxidation peak 2 | - | - | - | - | - | 3.9e-13 | - | S2468025721002053 | -12.4089
LMO | Cubic LiMn2O4 | - | - | - | - | CV | redox peak 1 | - | - | - | - | - | 6.5e-13 | - | S2468025721002053 | -12.1871
LMO | Cubic LiMn2O4 | - | - | - | - | CV | redox peak 2 | - | - | - | - | - | 3.4e-13 | - | S2468025721002053 | -12.4685
LMO | Cubic LiMn2O4 | - | - | - | - | CV | mean value | - | - | - | - | - | 8.15e-13 | - | S2468025721002053 | -12.0888
LMO | Octahedral LiMn2O4 | - | - | - | - | CV | Oxidation peak 1 | - | - | - | - | - | 2.4e-13 | - | S2468025721002053 | -12.6198
LMO | Octahedral LiMn2O4 | - | - | - | - | CV | oxidation peak 2 | - | - | - | - | - | 3.7e-13 | - | S2468025721002053 | -12.4318
LMO | Octahedral LiMn2O4 | - | - | - | - | CV | redox peak 1 | - | - | - | - | - | 3.8e-13 | - | S2468025721002053 | -12.4202
LMO | Octahedral LiMn2O4 | - | - | - | - | CV | redox peak 2 | - | - | - | - | - | 1.2e-13 | - | S2468025721002053 | -12.9208
LMO | Octahedral LiMn2O4 | - | - | - | - | CV | mean value | - | - | - | - | - | 2.77e-13 | - | S2468025721002053 | -12.5575
LMO | Truncated Octahedral LiMn2O4 | - | - | - | - | CV | Oxidation peak 1 | - | - | - | - | - | 6.8e-13 | 8.224 | S2468025721002053 | -12.1675
LMO | Truncated Octahedral LiMn2O4 | - | - | - | - | CV | oxidation peak 2 | - | - | - | - | - | 9.9e-13 | 8.224 | S2468025721002053 | -12.0044
LMO | Truncated Octahedral LiMn2O4 | - | - | - | - | CV | redox peak 1 | - | - | - | - | - | 8.4e-13 | 8.224 | S2468025721002053 | -12.0757
LMO | Truncated Octahedral LiMn2O4 | - | - | - | - | CV | redox peak 2 | - | - | - | - | - | 7.5e-13 | 8.224 | S2468025721002053 | -12.1249
LMO | Truncated Octahedral LiMn2O4 | - | - | - | - | CV | mean value | - | - | - | - | - | 8.15e-13 | 8.224 | S2468025721002053 | -12.0888
M-LVO | LiV3O8 | - | - | - | - | GITT | - | charging | - | - | - | mean value of Dli | 1.36e-11 | 12.03 | 10_1021_acs_anm_3c04131 | -10.8665
M-LVO | LiV3O8 | - | - | - | - | GITT | - | discharging | - | - | - | mean value of Dli | 1.98e-11 | 12.03 | 10_1021_acs_anm_3c04131 | -10.7033
N1-LVO | LiV3O8 | - | - | - | - | GITT | - | charging | - | - | - | mean value of Dli | 9.63e-12 | 12.03 | 10_1021_acs_anm_3c04131 | -11.0164
N1-LVO | LiV3O8 | - | - | - | - | GITT | - | discharging | - | - | - | mean value of Dli | 1.58e-11 | 12.03 | 10_1021_acs_anm_3c04131 | -10.8013
LCO sintered polycrystalline sample | LiCoO2 | - | - | - | - | Lithiumtracer diffusion experiments | - | - | - | - | 473.15 |  | 7.3e-14 | 14.06 | 10_1021_acs_chemmater_3c00359 | -13.1367
LCO sintered polycrystalline sample | LiCoO2 | - | - | - | - | Lithiumtracer diffusion experiments | - | - | - | - | 473.15 |  | 4.3e-14 | 14.06 | 10_1021_acs_chemmater_3c00359 | -13.3665
LCO sintered polycrystalline sample | LiCoO2 | - | - | - | - | Lithiumtracer diffusion experiments | - | - | - | - | 523.15 |  | 9.8e-13 | 14.06 | 10_1021_acs_chemmater_3c00359 | -12.0088
LCO sintered polycrystalline sample | LiCoO2 | - | - | - | - | Lithiumtracer diffusion experiments | - | - | - | - | 573.15 |  | 1.3e-12 | 14.06 | 10_1021_acs_chemmater_3c00359 | -11.8861
LCO sintered polycrystalline sample | LiCoO2 | - | - | - | - | Lithiumtracer diffusion experiments | - | - | - | - | 613.15 |  | 5e-12 | 14.06 | 10_1021_acs_chemmater_3c00359 | -11.301
LCO sintered polycrystalline sample | LiCoO2 | - | - | - | - | Lithiumtracer diffusion experiments | - | - | - | - | 673.15 |  | 1.5e-11 | 14.06 | 10_1021_acs_chemmater_3c00359 | -10.8239
LCO sintered polycrystalline sample | LiCoO2 | - | - | - | - | Lithiumtracer diffusion experiments | - | - | - | - | 763.15 |  | 9.3e-11 | 14.06 | 10_1021_acs_chemmater_3c00359 | -10.0315
LCO single crystal c-axis | LiCoO2 | - | - | - | - | Lithiumtracer diffusion experiments | - | - | - | - | 673.15 |  | 6e-16 | 14.06 | 10_1021_acs_chemmater_3c00359 | -15.2218
LCO single crystal c-axis | LiCoO2 | - | - | - | - | Lithiumtracer diffusion experiments | - | - | - | - | 773.15 |  | 3.5e-15 | 14.06 | 10_1021_acs_chemmater_3c00359 | -14.4559
LCO single crystal c-axis | LiCoO2 | - | - | - | - | Lithiumtracer diffusion experiments | - | - | - | - | 873.15 |  | 2.5e-14 | 14.06 | 10_1021_acs_chemmater_3c00359 | -13.6021
LCO single crystal c-axis | LiCoO2 | - | - | - | - | Lithiumtracer diffusion experiments | - | - | - | - | 973.15 |  | 1e-13 | 14.06 | 10_1021_acs_chemmater_3c00359 | -13
LCO single crystal ab-plane | LiCoO2 | - | - | - | - | Lithiumtracer diffusion experiments | - | - | - | - | 473.15 |  | 5.3e-14 | 14.06 | 10_1021_acs_chemmater_3c00359 | -13.2757
LCO single crystal ab-plane | LiCoO2 | - | - | - | - | Lithiumtracer diffusion experiments | - | - | - | - | 573.15 |  | 1.6e-12 | 14.06 | 10_1021_acs_chemmater_3c00359 | -11.7959
LCO single crystal ab-plane | LiCoO2 | - | - | - | - | Lithiumtracer diffusion experiments | - | - | - | - | 673.15 |  | 1.7e-11 | 14.06 | 10_1021_acs_chemmater_3c00359 | -10.7696
LMO | LiMn2O4 | - | - | - | - | CV | anodic peak 1 | - | - | - | - | - | 1.6e-11 | - | 10_1021_acsnano_6b02608 | -10.7959
LMO | LiMn2O4 | - | - | - | - | CV | anodic peak 2 | - | - | - | - | - | 2e-11 | - | 10_1021_acsnano_6b02608 | -10.699
LMO | LiMn2O4 | - | - | - | - | CV | cathodic peak 1 | - | - | - | - | - | 1.9e-11 | - | 10_1021_acsnano_6b02608 | -10.7212
LMO | LiMn2O4 | - | - | - | - | CV | cathodic peak 2 | - | - | - | - | - | 2e-11 | - | 10_1021_acsnano_6b02608 | -10.699

## Subset I
LMO name | Composition | DLi (cm2/s) | Temperature（K） | c axis length (Å) | PII of the source paper | logDLi
SC-NCM111 | Single Crystal LiNi1/3Mn1/3Co1/3O2 | 5.02e-13 | - | 14.227 | S0009250922010016 | -12.2993
SC-NCM111 | Single Crystal LiNi1/3Mn1/3Co1/3O2 | 4.93e-13 | - | 14.241 | S0009250922010016 | -12.3072
PC-NCM111 | Polycrystalline LiNi1/3Mn1/3Co1/3O2 | 5.78e-13 | - | 14.227 | S0009250922010016 | -12.2381
PC-NCM111 | Polycrystalline LiNi1/3Mn1/3Co1/3O2 | 3.46e-13 | - | 14.241 | S0009250922010016 | -12.4609
R-SC NCMs | rod-like single crystal LiNi0.9Co0.05Mn0.05O2 | 1.1e-09 | 298.15 | 14.15 | S0013468623001627 | -8.9586
R-SC NCMs | rod-like single crystal LiNi0.9Co0.05Mn0.05O2 | 2.56e-09 | 298.15 | 14.15 | S0013468623001627 | -8.5918
R-SC NCMs | rod-like single crystal LiNi0.9Co0.05Mn0.05O2 | 1.32e-10 | 298.15 | 14.15 | S0013468623001627 | -9.8794
NCM9 | LiNi0.9Co0.05Mn0.05O2 | 1.03e-10 | - | 13.9012 | S209549562300476X | -9.9872
NCM811 | pristine LiNi0.8Co0.1Mn0.1O2 | 2.25e-12 | - | 14.2104 | S0925838822042530 | -11.6478
In-NCM811 | Li0.99In0.01Ni0.8Co0.1Mn0.1O2 | 3.6e-12 | - | 14.2011 | S0925838822042530 | -11.4437
NCM811 | pristine LiNi0.8Co0.1Mn0.1O2 | 2.05e-12 | - | 14.2104 | S0925838822042530 | -11.6882
In-NCM811 | Li0.99In0.01Ni0.8Co0.1Mn0.1O2 | 5.52e-12 | - | 14.2011 | S0925838822042530 | -11.2581
Mg/W-NCM811 | Mg2+/W6+ co-doping LiNi0.8Co0.1Mn0.1O2 | 5.2168e-10 | - | 14.1816 | S0925838823017036 | -9.2826
SC-NCM811 | pristine single-crystal LiNi0.8Co0.1Mn0.1O2 | 2.99e-10 | - | 14.1865 | S1385894722001462 | -9.5243
SC-NCM811 | pristine single-crystal LiNi0.8Co0.1Mn0.1O2 | 3.847e-10 | - | 14.1865 | S1385894722001462 | -9.4149
PC-NCM811 | pristine polycrystalline-LiNi0.8Co0.1Mn0.1O2 | 1.746e-10 | - | 14.1551 | S1385894722001462 | -9.758
PC-NCM811 | pristine polycrystalline-LiNi0.8Co0.1Mn0.1O2 | 2.045e-10 | - | 14.1551 | S1385894722001462 | -9.6893
SC-NCM811 | cycled single-crystal LiNi0.8Co0.1Mn0.1O2 | 2.99e-10 | - | 14.214 | S1385894722001462 | -9.5243
SC-NCM811 | cycled single-crystal LiNi0.8Co0.1Mn0.1O2 | 3.847e-10 | - | 14.214 | S1385894722001462 | -9.4149
PC-NCM811 | cycled polycrystalline-LiNi0.8Co0.1Mn0.1O2 | 1.746e-10 | - | 14.2112 | S1385894722001462 | -9.758
PC-NCM811 | cycled polycrystalline-LiNi0.8Co0.1Mn0.1O2 | 2.045e-10 | - | 14.2111 | S1385894722001462 | -9.6893
NCM811 | LiNi0.8Co0.1Mn0.1O2 | 2.63e-10 | 298.15 | 14.2145 | S1385894723027766 | -9.58
NCM811 | LiNi0.8Mn0.1Co0.1O2 | 2.88e-13 | - | 14.216 | S2238785423001023 | -12.5406
ZAO@NCM811 | ZnAl2O4 coating film surrounding LiNi0.8Mn0.1Co0.1O2 particles. | 3.05e-13 | - | 14.196 | S2238785423001023 | -12.5157
NCM811 | LiNi0.8Mn0.1Co0.1O2 | 2.85e-13 | - | 14.216 | S2238785423001023 | -12.5452
ZAO@NCM811 | ZnAl2O4 coating film surrounding LiNi0.8Mn0.1Co0.1O2 particles. | 3.04e-13 | - | 14.196 | S2238785423001023 | -12.5171
ZAO@NCM811 | ZnAl2O4 coating film surrounding LiNi0.8Mn0.1Co0.1O2 particles. | 2.93e-13 | - | 14.196 | S2238785423001023 | -12.5331
ZAO@NCM811 | ZnAl2O4 coating film surrounding LiNi0.8Mn0.1Co0.1O2 particles. | 2.97e-13 | - | 14.196 | S2238785423001023 | -12.5272
ZAO@NCM811 | ZnAl2O4 coating film surrounding LiNi0.8Mn0.1Co0.1O2 particles. | 2.95e-13 | - | 14.196 | S2238785423001023 | -12.5302
ZAO@NCM811 | ZnAl2O4 coating film surrounding LiNi0.8Mn0.1Co0.1O2 particles. | 2.97e-13 | - | 14.196 | S2238785423001023 | -12.5272
NCM811 | Li(Ni0.8Mn0.1Co0.1)O2 | 5.08e-10 | 298.15 | 14.2005 | S2352152X23021035 | -9.2941
NCM811 | Li(Ni0.8Mn0.1Co0.1)O2 | 1.98e-10 | 298.15 | 14.2005 | S2352152X23021035 | -9.7033
NCM811 | Li(Ni0.8Mn0.1Co0.1)O2 | 1.18e-10 | 298.15 | 14.2005 | S2352152X23021035 | -9.9281
SC-NCM622 | pristine single-crystal LiNi0.6Co0.2Mn0.2O2 | 1.53e-10 | - | 14.2149 | S1385894722001462 | -9.8153
SC-NCM622 | pristine single-crystal LiNi0.6Co0.2Mn0.2O2 | 1.9e-10 | - | 14.2149 | S1385894722001462 | -9.7212
PC-NCM622 | pristine polycrystalline LiNi0.6Co0.2Mn0.2O2 | 1.256e-10 | - | 14.1726 | S1385894722001462 | -9.901
PC-NCM622 | pristine polycrystalline LiNi0.6Co0.2Mn0.2O2 | 1.798e-10 | - | 14.1726 | S1385894722001462 | -9.7452
SC-NCM622 | cycled single-crystal LiNi0.6Co0.2Mn0.2O2 | 1.53e-10 | - | 14.2215 | S1385894722001462 | -9.8153
SC-NCM622 | cycled single-crystal LiNi0.6Co0.2Mn0.2O2 | 1.9e-10 | - | 14.2215 | S1385894722001462 | -9.7212
PC-NCM622 | cycled polycrystalline LiNi0.6Co0.2Mn0.2O2 | 1.256e-10 | - | 14.2411 | S1385894722001462 | -9.901
PC-NCM622 | cycled polycrystalline LiNi0.6Co0.2Mn0.2O2 | 1.798e-10 | - | 14.2411 | S1385894722001462 | -9.7452
NCM532 | pristine single-crystal NCM532 | 2.22e-13 | 298.15 | 14.2801 | S2352847822001095 | -12.6536
NCM532-Pr1 | Li(Ni0.5Mn0.3Co0.2)0.999Pr0.001O2 | 5.89e-13 | 298.15 | 14.2827 | S2352847822001095 | -12.2299
NCM532-Pr2 | Li(Ni0.5Mn0.3Co0.2)0.998Pr0.002O2 | 8.81e-13 | 298.15 | 14.2841 | S2352847822001095 | -12.055
NCM532-Pr4 | Li(Ni0.5Mn0.3Co0.2)0.996Pr0.004O2 | 5.67e-13 | 298.15 | 14.2586 | S2352847822001095 | -12.2464
NCM532-Pr8 | Li(Ni0.5Mn0.3Co0.2)0.992Pr0.008O2 | 1.65e-13 | 298.15 | 14.2853 | S2352847822001095 | -12.7825
COP-780 | spent LiNi0.5Co0.2Mn0.3O2, heat-treated at 780℃ | 7.94e-09 | - | 14.24 | S0925838822010829 | -8.1002
COP-830 | spent LiNi0.5Co0.2Mn0.3O2, heat-treated at 830℃ | 3.98e-08 | - | 14.25 | S0925838822010829 | -7.4001
COP-880 | spent LiNi0.5Co0.2Mn0.3O2, heat-treated at 880℃ | 3.98e-09 | - | 14.25 | S0925838822010829 | -8.4001
NCM9 | LiNi0.92Co0.04Mn0.04O2 | 4.81e-10 | 298.15 | 14.207 | S0169433222022140 | -9.3179
Na-NCM | Na doped LiNi0.84Co0.11Mn0.05O2 | 1.46e-14 | 298 | 14.2402 | S0272884222047083 | -13.8356
NCM | LiNi0.84Co0.11Mn0.05O2 | 3.02e-15 | 298 | 14.2271 | S0272884222047083 | -14.52
NCM712 | LiNi0.7Co0.1Mn0.2O2 | 3.18e-10 | - | 14.1948 | S0925838821010288 | -9.4976
Nb-NCM712 | Nb doped LiNi0.7Co0.1Mn0.2O2 | 1.12e-09 | - | 14.2096 | S0925838821010288 | -8.9508
NCM94 | LiNi0.94Co0.03Mn0.03O2 | 3.51e-12 | - | 14.1632 | S1385894721007099 | -11.4547
NCM94 | LiNi0.94Co0.03Mn0.03O2 | 2.63e-12 | - | 14.1632 | S1385894721007099 | -11.58
NCM94-ZG | Zr-Ga dual-doped LiNi0.94Co0.03Mn0.03O2 | 7.7e-12 | - | 14.1944 | S1385894721007099 | -11.1135
NCM94-ZG | Zr-Ga dual-doped LiNi0.94Co0.03Mn0.03O2 | 4.73e-12 | - | 14.1944 | S1385894721007099 | -11.3251
NCM83 | Pristine LiNi0.83Co0.11Mn0.06O2 | 3.36e-12 | 298.15 | 14.185 | S1385894723059120 | -11.4737
NCM83 | Pristine LiNi0.83Co0.11Mn0.06O2 | 1.03e-12 | 298.15 | 14.185 | S1385894723059120 | -11.9872
1%Mo-NCM83 | 1% Mo doped LiNi0.83Co0.11Mn0.06O2 | 3.3555e-12 | 298.15 | 14.202 | S1385894723059120 | -11.4742
1%Mo-NCM83 | 1% Mo doped LiNi0.83Co0.11Mn0.06O2 | 1.03e-12 | 298.15 | 14.202 | S1385894723059120 | -11.9872
NCM600535 | LiNi0.6Co0.05Mn0.35O2 | 1.9952e-09 | - | 14.2648 | S2405829723000247 | -8.7
Gd-NCM600535 | 1% Gd2O3 coated LiNi0.6Co0.05Mn0.35O2 | 3.162e-09 | - | 14.2639 | S2405829723000247 | -8.5
NCM-H180 | regenerated LiNi0.15Mn0.15Co0.70O2, regeneration temperature=180℃ | 6.81e-14 | - | 14.142 | S2468606923001302 | -13.1669
NCM-H200 | regenerated LiNi0.15Mn0.15Co0.70O2, regeneration temperature=200℃ | 1.89e-13 | - | 14.138 | S2468606923001302 | -12.7235
NCM-H220 | regenerated LiNi0.15Mn0.15Co0.70O2, regeneration temperature=220℃ | 2.82e-13 | - | 14.135 | S2468606923001302 | -12.5498
NMC | LiNi0.9Co0.085Mn0.015O2 | 7.22e-11 | - | 14.1974 | S0169433223024157 | -10.1415
NMC | LiNi0.9Co0.085Mn0.015O2 | 5.34e-11 | - | 14.1974 | S0169433223024157 | -10.2725
Na-NCM131354 | Li1.18Na0.02Mn0.54Ni0.13Co0.13O2 | 4.81e-13 | 298.15 | 14.235 | S0925838823017267 | -12.3179
NM-NCM131354 | Li1.18Na0.02 (Mn0.54Ni0.13Co0.13)0.98Mo0.02O2 | 5.05e-13 | 298.15 | 14.2379 | S0925838823017267 | -12.2967
R-SC NCMAs | rod-like single crystal LiNi0.9Co0.05Mn0.04Al0.01O2 | 1.14e-09 | 298.15 | 14.182 | S0013468623001627 | -8.9431
P-NCMA | spherical polycrystal LiNi0.9Co0.05Mn0.04Al0.01O2 | 5.23e-10 | 298.15 | 14.178 | S0013468623001627 | -9.2815
R-SC NCMAs | rod-like single crystal LiNi0.9Co0.05Mn0.04Al0.01O2 | 2.13e-09 | 298.15 | 14.182 | S0013468623001627 | -8.6716
P-NCMA | spherical polycrystal LiNi0.9Co0.05Mn0.04Al0.01O2 | 1.6e-10 | 298.15 | 14.178 | S0013468623001627 | -9.7959
R-SC NCMAs | rod-like single crystal LiNi0.9Co0.05Mn0.04Al0.01O2 | 2.3e-10 | 298.15 | 14.182 | S0013468623001627 | -9.6383
P-NCMA | spherical polycrystal LiNi0.9Co0.05Mn0.04Al0.01O2 | 7.11e-11 | 298.15 | 14.178 | S0013468623001627 | -10.1481
SNCMA | single crystal LiNi0.9Co0.05Mn0.04Al0.01O2 | 5.2e-11 | 328.15 | 14.2122 | S2095495623005636 | -10.284
SNCMA | single crystal LiNi0.9Co0.05Mn0.04Al0.01O2 | 6.5e-11 | 328.15 | 14.2122 | S2095495623005636 | -10.1871
LCO | LiCoO2 | 3.52e-13 | 298.15 | 14.0452 | S0378775322007005 | -12.4535
LCO@Li0 | TiO2-coated LiCoO2 | 4.75e-13 | 298.15 | 14.0465 | S0378775322007005 | -12.3233
LCO@Li2 | Li2TiO3-coated LiCoO2 | 9.62e-13 | 298.15 | 14.0464 | S0378775322007005 | -12.0168
LCO@Li4 | Li4Ti5O12-coated LiCoO2 | 2.25e-12 | 298.15 | 14.0465 | S0378775322007005 | -11.6478
AM-45 | regenerated LiCoO2, heat treating 220℃ 45min | 2.81e-11 | 298.15 | 14.056 | S0956053X22001088 | -10.5513
LNMO | Li1.2Ni0.2Mn0.6O2 | 3.38e-14 | 298.15 | 14.233 | S0032591023006083 | -13.4711
LNMO | Li1.2Ni0.2Mn0.6O2 | 5.26e-12 | 298.15 | 14.233 | S0032591023006083 | -11.279
LNMO | Li1.2Ni0.2Mn0.6O2 | 6.17e-12 | 298.15 | 14.233 | S0032591023006083 | -11.2097
LNMO | Li1.2Ni0.2Mn0.6O2 | 7.16e-14 | 298.15 | 14.046 | S0032591023006083 | -13.1451
LNMO@La2 | Li1.2Ni0.2Mn0.6O2@LaMnO3, 0.02wt% La | 1.74e-13 | 298.15 | 14.264 | S0032591023006083 | -12.7595
LNMO@La2 | Li1.2Ni0.2Mn0.6O2@LaMnO3, 0.02wt% La | 7.07e-12 | 298.15 | 14.264 | S0032591023006083 | -11.1506
LNMO@La2 | Li1.2Ni0.2Mn0.6O2@LaMnO3, 0.02wt% La | 7.96e-12 | 298.15 | 14.264 | S0032591023006083 | -11.0991
LNMO@La2 | Li1.2Ni0.2Mn0.6O2@LaMnO3, 0.02wt% La | 2.96e-13 | 298.15 | 14.185 | S0032591023006083 | -12.5287
LNMO@La4 | Li1.2Ni0.2Mn0.6O2@LaMnO3, 0.04wt% La | 9.59e-14 | 298.15 | 14.249 | S0032591023006083 | -13.0182
LNMO | Li1.25Ni0.25Mn0.5O2 | 8.625e-10 | 298.15 | 14.278 | S0925838822047545 | -9.0642
LNMO | Li1.25Ni0.25Mn0.5O2 | 2.65e-10 | 298.15 | 14.278 | S0925838822047545 | -9.5768
LNMO | Li1.2Mn0.54Ni0.13O2 | 1.7e-13 | 298.15 | 14.2329 | S0925838823017267 | -12.7696
NM | LiNi0.96Mn0.04O2 | 1.34e-13 | - | 14.1922 | S1002007122001435 | -12.8729
NMA | 1.8 mol% Al doped LiNi0.96Mn0.04O2 | 1.77e-13 | - | 14.1999 | S1002007122001435 | -12.752
NMZ | 0.3 mol% Zr doped LiNi0.96Mn0.04O2 | 1.58e-13 | - | 14.1963 | S1002007122001435 | -12.8013
NMAZ | 1.8 mol% Al and 0.3 mol% Zr co-doped LiNi0.96Mn0.04O2 | 2.18e-13 | - | 14.2032 | S1002007122001435 | -12.6615
NM | LiNi0.96Mn0.04O2 | 1.1e-13 | - | 14.1922 | S1002007122001435 | -12.9586
NMA | 1.8 mol% Al doped LiNi0.96Mn0.04O2 | 1.57e-13 | - | 14.1999 | S1002007122001435 | -12.8041
NMZ | 0.3 mol% Zr doped LiNi0.96Mn0.04O2 | 1.54e-13 | - | 14.1963 | S1002007122001435 | -12.8125
NMAZ | 1.8 mol% Al and 0.3 mol% Zr co-doped LiNi0.96Mn0.04O2 | 1.71e-13 | - | 14.2032 | S1002007122001435 | -12.767
NM | LiNi0.96Mn0.04O2 | 6.87e-14 | - | 14.1922 | S1002007122001435 | -13.163
NMA | 1.8 mol% Al doped LiNi0.96Mn0.04O2 | 1.42e-13 | - | 14.1999 | S1002007122001435 | -12.8477
NMZ | 0.3 mol% Zr doped LiNi0.96Mn0.04O2 | 1.24e-13 | - | 14.1963 | S1002007122001435 | -12.9066
NMAZ | 1.8 mol% Al and 0.3 mol% Zr co-doped LiNi0.96Mn0.04O2 | 1.89e-13 | - | 14.2032 | S1002007122001435 | -12.7235
NM | LiNi0.96Mn0.04O2 | 1.08e-13 | - | 14.1922 | S1002007122001435 | -12.9666
NMA | 1.8 mol% Al doped LiNi0.96Mn0.04O2 | 2.08e-13 | - | 14.1999 | S1002007122001435 | -12.6819
NMZ | 0.3 mol% Zr doped LiNi0.96Mn0.04O2 | 2.07e-13 | - | 14.1963 | S1002007122001435 | -12.684
NMAZ | 1.8 mol% Al and 0.3 mol% Zr co-doped LiNi0.96Mn0.04O2 | 2.23e-13 | - | 14.2032 | S1002007122001435 | -12.6517
NM | LiNi0.96Mn0.04O2 | 1.63e-13 | - | 14.1922 | S1002007122001435 | -12.7878
NMA | 1.8 mol% Al doped LiNi0.96Mn0.04O2 | 1.93e-13 | - | 14.1999 | S1002007122001435 | -12.7144
NMZ | 0.3 mol% Zr doped LiNi0.96Mn0.04O2 | 1.96e-13 | - | 14.1963 | S1002007122001435 | -12.7077
NMAZ | 1.8 mol% Al and 0.3 mol% Zr co-doped LiNi0.96Mn0.04O2 | 1.98e-13 | - | 14.2032 | S1002007122001435 | -12.7033
NM | LiNi0.96Mn0.04O2 | 1.53e-13 | - | 14.1922 | S1002007122001435 | -12.8153
NMA | 1.8 mol% Al doped LiNi0.96Mn0.04O2 | 1.94e-13 | - | 14.1999 | S1002007122001435 | -12.7122
NMZ | 0.3 mol% Zr doped LiNi0.96Mn0.04O2 | 1.92e-13 | - | 14.1963 | S1002007122001435 | -12.7167
NMAZ | 1.8 mol% Al and 0.3 mol% Zr co-doped LiNi0.96Mn0.04O2 | 1.99e-13 | - | 14.2032 | S1002007122001435 | -12.7011
LNMO | LiNi0.5Mn1.5O4 | 1.965e-13 | - | 8.1784 | S2211285522011181 | -12.7066
NMA80 | LiNi0.8Mn0.1Al0.1O2 | 9.32e-13 | 298.15 | 14.2138 | S0925838823015293 | -12.0306
NMA90 | LiNi0.9Mn0.0.05Al0.05O2 | 1.26e-12 | 298.15 | 14.21 | S0925838823015293 | -11.8996
NMA95 | LiNi0.95Mn0.025Al0.025O2 | 9.04e-13 | 298.15 | 14.2153 | S0925838823015293 | -12.0438
LNCO | Pristine LiNi0.9Co0.1O2 | 3.54e-15 | 303.15 | 14.1792 | S001346862200514X | -14.451
LZNiTO | Li2Zn0.5Ni0.5Ti3O8 | 4.48e-10 | - | 8.3695 | S0272884223034697 | -9.3487
LZTO | pristine Li2ZnTi3O8 | 1.23e-12 | - | 8.3712 | S0272884223034697 | -11.9101
LZCoTO | Li2Zn0.5Co0.5Ti3O8 | 3.658e-10 | - | 8.3747 | S0272884223034697 | -9.4368
LZCuTO | Li2Zn0.5Cu0.5Ti3O8 | 3.479e-10 | - | 8.3767 | S0272884223034697 | -9.4585
LZMgTO | Li2Zn0.5Mg0.5Ti3O8 | 3.359e-10 | - | 8.3715 | S0272884223034697 | -9.4738
LZMnTO | Li2Zn0.5Mn0.5Ti3O8 | 3.509e-10 | - | 8.3747 | S0272884223034697 | -9.4548
CS-0.05 | The material is LiNi0.9Co0.1O2@LiNi0.5Mn1.5O4 that is synthesized using 0.05[Ni0.9Co0.1(OH)2]@0.95[Ni0.25Mn0.75CO3]. | 1.49e-14 | 303.15 | 14.1856 | S001346862200514X | -13.8268
P-NCM92 | LiNi0.92Co0.04Mn0.04O2 | 2.96e-09 | - | 14.193 | S0021979724001024 | -8.5287
P-NCM92 | LiNi0.92Co0.04Mn0.04O2 | 1.55e-10 | - | 14.193 | S0021979724001024 | -9.8097
T2-NCM92 | 0.2 mol% doped LiNi0.92Co0.04Mn0.04O2 | 2.35e-09 | - | 14.198 | S0021979724001024 | -8.6289
T2-NCM92 | 0.2 mol% doped LiNi0.92Co0.04Mn0.04O2 | 1.57e-12 | - | 14.198 | S0021979724001024 | -11.8041
NCM613 | LiNi0.6Co0.1Mn0.3O2 | 1.65e-10 | 298.15 | 14.2488 | S092583882301825X | -9.7825
NCM613 | LiNi0.6Co0.1Mn0.3O2 | 6.93e-11 | 298.15 | 14.2488 | S092583882301825X | -10.1593
NCM613 | LiNi0.6Co0.1Mn0.3O2 | 2.73e-12 | 298.15 | 14.2458 | S0925838823019151 | -11.5638
N94CA | LiNi0.94Co0.04Al0.02O2 | 9.06e-10 | - | 14.2007 | S135964622300310X | -9.0429
W-N94CA | LiNi0.94-xWxCo0.04Al0.02O2 (x=0, 0.2%, 0.5%, 0.8%, 1%) | 2.51e-09 | - | 14.2317 | S135964622300310X | -8.6003
NCM622 | LiNi0.6Co0.2Mn0.2O2 | 4.32e-10 | 298.15 | 14.2228 | S1385894723029418 | -9.3645
NCM@NFO-2 | 2 wt% NiFe2O4 coated LiNi0.6Co0.2Mn0.2O2 | 3.13e-09 | 298.15 | 14.2279 | S1385894723029418 | -8.5045
NCM622 | LiNi0.6Co0.2Mn0.2O2 | 8.9125e-11 | 298.15 | 14.2228 | S1385894723029418 | -10.05
NCM@NFO-2 | 2 wt% NiFe2O4 coated LiNi0.6Co0.2Mn0.2O2 | 1.349e-09 | 298.15 | 14.2279 | S1385894723029418 | -8.87
LNCO-600 | LiNi0.1Co0.9O2, annealing temperature=873.15K | 1.69e-13 | 298.15 | 14.1 | S2095495624001293 | -12.7721
LNCO-700 | LiNi0.1Co0.9O2, annealing temperature=973.15K | 2.43e-13 | 298.15 | 14.1 | S2095495624001293 | -12.6144
LNCO-800 | LiNi0.1Co0.9O2, annealing temperature=1073.15K | 5.24e-13 | 298.15 | 14.1 | S2095495624001293 | -12.2807
LNCO-600 | LiNi0.1Co0.9O2, annealing temperature=873.15K | 5.07e-14 | 298.15 | 14.1 | S2095495624001293 | -13.295
LNCO-700 | LiNi0.1Co0.9O2, annealing temperature=973.15K | 1.1e-13 | 298.15 | 14.1 | S2095495624001293 | -12.9586
LNCO-800 | LiNi0.1Co0.9O2, annealing temperature=1073.15K | 3.19e-14 | 298.15 | 14.1 | S2095495624001293 | -13.4962
R-NCM523@830 | regenerated LiNi0.5Mn0.3Co0.2O2, sintering temperature=830℃ | 1.5315e-09 | 298.15 | 14.267 | S2405829724000771 | -8.8149
R-NCM523@880 | regenerated LiNi0.5Mn0.3Co0.2O2, sintering temperature=880℃ | 1.34e-08 | 298.15 | 14.2683 | S2405829724000771 | -7.8729
R-NCM523@930 | regenerated LiNi0.5Mn0.3Co0.2O2, sintering temperature=930℃ | 3.7015e-09 | 298.15 | 14.2679 | S2405829724000771 | -8.4316
R-NCM523@830 | regenerated LiNi0.5Mn0.3Co0.2O2, sintering temperature=830℃ | 2.9802e-09 | 298.15 | 14.267 | S2405829724000771 | -8.5258
R-NCM523@880 | regenerated LiNi0.5Mn0.3Co0.2O2, sintering temperature=880℃ | 3.816e-08 | 298.15 | 14.2683 | S2405829724000771 | -7.4184
R-NCM523@930 | regenerated LiNi0.5Mn0.3Co0.2O2, sintering temperature=930℃ | 9.7336e-09 | 298.15 | 14.2679 | S2405829724000771 | -8.0117
LVO | Li3VO4 | 4.54e-11 | - | 4.9486 | S1385894724024604 | -10.3429
5-LVO | Li3V0.95W0.05O4 | 5.24e-12 | - | 4.9448 | S1385894724024604 | -11.2807
5-LVO | Li3V0.95W0.05O4 | 4.78e-11 | - | 4.9448 | S1385894724024604 | -10.3206
5-LVO | Li3V0.95W0.05O4 | 1.86e-11 | - | 4.9448 | S1385894724024604 | -10.7305
5-LVO | Li3V0.95W0.05O4 | 4.4e-11 | - | 4.9448 | S1385894724024604 | -10.3565
5-LVO | Li3V0.95W0.05O4 | 1.76e-11 | - | 4.9448 | S1385894724024604 | -10.7545
LVO@LNO-1w% | 1 wt% coated LiNbO3-coated Li3VO4 | 2.14e-09 | - | 4.9501 | S2352152X24009368 | -8.6696
LNCO | LiNi0.9Co0.1O2 | 6e-11 | - | 14.1826 | S0021979723017563 | -10.2218
LNCO | LiNi0.9Co0.1O2 | 2.37e-11 | - | 14.1826 | S0021979723017563 | -10.6253
LNCO | LiNi0.9Co0.1O2 | 4.12e-11 | - | 14.1826 | S0021979723017563 | -10.3851
LNCO | LiNi0.9Co0.1O2 | 2.52e-11 | - | 14.1826 | S0021979723017563 | -10.5986
LNCO | LiNi0.9Co0.1O2 | 2.16e-11 | - | 14.1826 | S0021979723017563 | -10.6655
LNCO | LiNi0.9Co0.1O2 | 2.16e-11 | - | 14.1826 | S0021979723017563 | -10.6655
LNCO | LiNi0.9Co0.1O2 | 4.09e-11 | - | 14.1826 | S0021979723017563 | -10.3883
LNCO | LiNi0.9Co0.1O2 | 2.35e-11 | - | 14.1826 | S0021979723017563 | -10.6289
Nb-LNCO | Li0.97Nb0.03Ni0.9Co0.1O2 | 1.24e-10 | - | 14.1908 | S0021979723017563 | -9.9066
Nb-LNCO | Li0.97Nb0.03Ni0.9Co0.1O2 | 5.01e-11 | - | 14.1908 | S0021979723017563 | -10.3002
Nb-LNCO | Li0.97Nb0.03Ni0.9Co0.1O2 | 6.35e-11 | - | 14.1908 | S0021979723017563 | -10.1972
Nb-LNCO | Li0.97Nb0.03Ni0.9Co0.1O2 | 4.51e-11 | - | 14.1908 | S0021979723017563 | -10.3458
Nb-LNCO | Li0.97Nb0.03Ni0.9Co0.1O2 | 4.02e-11 | - | 14.1908 | S0021979723017563 | -10.3958
Nb-LNCO | Li0.97Nb0.03Ni0.9Co0.1O2 | 4.51e-11 | - | 14.1908 | S0021979723017563 | -10.3458
Nb-LNCO | Li0.97Nb0.03Ni0.9Co0.1O2 | 7.59e-11 | - | 14.1908 | S0021979723017563 | -10.1198
Nb-LNCO | Li0.97Nb0.03Ni0.9Co0.1O2 | 4.68e-11 | - | 14.1908 | S0021979723017563 | -10.3298
LCO | Li0.75CoO2 | 7.696e-10 | 298.15 | 14.172 | S0378775323003440 | -9.1137
LCO | Li0.67CoO2 | 9.572e-10 | 298.15 | 14.283 | S0378775323003440 | -9.019
LNO | Li0.75Ni1.25O2 | 2.986e-09 | 300 | 14.403 | S0378775323003440 | -8.5249
LNO | Li0.67Ni1.33O2 | 1.981e-09 | 300 | 14.485 | S0378775323003440 | -8.7031
p-LLMO | Li1.2Ni0.13Co0.13Mn0.53O2 | 5.11e-14 | 298.15 | 14.2171 | S0925838821047216 | -13.2916
La-LLMO | Li1.2Ni0.133Co0.123Mn0.53La0.01O2 | 1.45e-13 | 298.15 | 14.2223 | S0925838821047216 | -12.8386
Ce-LLMO | Li1.2Ni0.133Co0.123Mn0.53Ce0.01O2 | 6.58e-14 | 298.15 | 14.2251 | S0925838821047216 | -13.1818
Nd-LLMO | Li1.2Ni0.133Co0.123Mn0.53Nd0.01O2 | 2.67e-14 | 298.15 | 14.2115 | S0925838821047216 | -13.5735
Eu-LLMO | Li1.2Ni0.133Co0.123Mn0.53Eu0.01O2 | 8.85e-14 | 298.15 | 14.2144 | S0925838821047216 | -13.0531
Tm-LLMO | Li1.2Ni0.133Co0.123Mn0.53Tm0.01O2 | 2.82e-13 | 298.15 | 14.2148 | S0925838821047216 | -12.5498
Yb-LLMO | Li1.2Ni0.133Co0.123Mn0.53Yb0.01O2 | 5.93e-13 | 298.15 | 14.2169 | S0925838821047216 | -12.2269
Lu-LLMO | Li1.2Ni0.133Co0.123Mn0.53Lu0.01O2 | 9.59e-13 | 298.15 | 14.2152 | S0925838821047216 | -12.0182
SLTO | SrLi2Ti6O14 | 7.5e-10 | - | 11.46 | S246802572030114X | -9.1249
SLTO | SrLi2Ti6O14 | 5.9e-10 | - | 11.46 | S246802572030114X | -9.2291
LMO | Truncated Octahedral LiMn2O4 | 6.8e-13 | - | 8.224 | S2468025721002053 | -12.1675
LMO | Truncated Octahedral LiMn2O4 | 9.9e-13 | - | 8.224 | S2468025721002053 | -12.0044
LMO | Truncated Octahedral LiMn2O4 | 8.4e-13 | - | 8.224 | S2468025721002053 | -12.0757
LMO | Truncated Octahedral LiMn2O4 | 7.5e-13 | - | 8.224 | S2468025721002053 | -12.1249
LMO | Truncated Octahedral LiMn2O4 | 8.15e-13 | - | 8.224 | S2468025721002053 | -12.0888
M-LVO | LiV3O8 | 1.36e-11 | - | 12.03 | 10_1021_acs_anm_3c04131 | -10.8665
M-LVO | LiV3O8 | 1.98e-11 | - | 12.03 | 10_1021_acs_anm_3c04131 | -10.7033
N1-LVO | LiV3O8 | 9.63e-12 | - | 12.03 | 10_1021_acs_anm_3c04131 | -11.0164
N1-LVO | LiV3O8 | 1.58e-11 | - | 12.03 | 10_1021_acs_anm_3c04131 | -10.8013
LCO sintered polycrystalline sample | LiCoO2 | 7.3e-14 | 473.15 | 14.06 | 10_1021_acs_chemmater_3c00359 | -13.1367
LCO sintered polycrystalline sample | LiCoO2 | 4.3e-14 | 473.15 | 14.06 | 10_1021_acs_chemmater_3c00359 | -13.3665
LCO sintered polycrystalline sample | LiCoO2 | 9.8e-13 | 523.15 | 14.06 | 10_1021_acs_chemmater_3c00359 | -12.0088
LCO sintered polycrystalline sample | LiCoO2 | 1.3e-12 | 573.15 | 14.06 | 10_1021_acs_chemmater_3c00359 | -11.8861
LCO sintered polycrystalline sample | LiCoO2 | 5e-12 | 613.15 | 14.06 | 10_1021_acs_chemmater_3c00359 | -11.301
LCO sintered polycrystalline sample | LiCoO2 | 1.5e-11 | 673.15 | 14.06 | 10_1021_acs_chemmater_3c00359 | -10.8239
LCO sintered polycrystalline sample | LiCoO2 | 9.3e-11 | 763.15 | 14.06 | 10_1021_acs_chemmater_3c00359 | -10.0315
LCO single crystal c-axis | LiCoO2 | 6e-16 | 673.15 | 14.06 | 10_1021_acs_chemmater_3c00359 | -15.2218
LCO single crystal c-axis | LiCoO2 | 3.5e-15 | 773.15 | 14.06 | 10_1021_acs_chemmater_3c00359 | -14.4559
LCO single crystal c-axis | LiCoO2 | 2.5e-14 | 873.15 | 14.06 | 10_1021_acs_chemmater_3c00359 | -13.6021
LCO single crystal c-axis | LiCoO2 | 1e-13 | 973.15 | 14.06 | 10_1021_acs_chemmater_3c00359 | -13
LCO single crystal ab-plane | LiCoO2 | 5.3e-14 | 473.15 | 14.06 | 10_1021_acs_chemmater_3c00359 | -13.2757
LCO single crystal ab-plane | LiCoO2 | 1.6e-12 | 573.15 | 14.06 | 10_1021_acs_chemmater_3c00359 | -11.7959
LCO single crystal ab-plane | LiCoO2 | 1.7e-11 | 673.15 | 14.06 | 10_1021_acs_chemmater_3c00359 | -10.7696

## Subset I-I
LMO name | Composition | DLi (cm2/s) | Temperature（K） | c axis length (Å) | PII of the source paper | logDLi
SC-NCM111 | Single Crystal LiNi1/3Mn1/3Co1/3O2 | 5.02e-13 | - | 14.227 | S0009250922010016 | -12.2993
SC-NCM111 | Single Crystal LiNi1/3Mn1/3Co1/3O2 | 4.93e-13 | - | 14.241 | S0009250922010016 | -12.3072
PC-NCM111 | Polycrystalline LiNi1/3Mn1/3Co1/3O2 | 5.78e-13 | - | 14.227 | S0009250922010016 | -12.2381
PC-NCM111 | Polycrystalline LiNi1/3Mn1/3Co1/3O2 | 3.46e-13 | - | 14.241 | S0009250922010016 | -12.4609
R-SC NCMs | rod-like single crystal LiNi0.9Co0.05Mn0.05O2 | 1.1e-09 | 298.15 | 14.15 | S0013468623001627 | -8.9586
R-SC NCMs | rod-like single crystal LiNi0.9Co0.05Mn0.05O2 | 2.56e-09 | 298.15 | 14.15 | S0013468623001627 | -8.5918
R-SC NCMs | rod-like single crystal LiNi0.9Co0.05Mn0.05O2 | 1.32e-10 | 298.15 | 14.15 | S0013468623001627 | -9.8794
NCM811 | pristine LiNi0.8Co0.1Mn0.1O2 | 2.25e-12 | - | 14.2104 | S0925838822042530 | -11.6478
In-NCM811 | Li0.99In0.01Ni0.8Co0.1Mn0.1O2 | 3.6e-12 | - | 14.2011 | S0925838822042530 | -11.4437
NCM811 | pristine LiNi0.8Co0.1Mn0.1O2 | 2.05e-12 | - | 14.2104 | S0925838822042530 | -11.6882
In-NCM811 | Li0.99In0.01Ni0.8Co0.1Mn0.1O2 | 5.52e-12 | - | 14.2011 | S0925838822042530 | -11.2581
Mg/W-NCM811 | Mg2+/W6+ co-doping LiNi0.8Co0.1Mn0.1O2 | 5.2168e-10 | - | 14.1816 | S0925838823017036 | -9.2826
SC-NCM811 | pristine single-crystal LiNi0.8Co0.1Mn0.1O2 | 2.99e-10 | - | 14.1865 | S1385894722001462 | -9.5243
SC-NCM811 | pristine single-crystal LiNi0.8Co0.1Mn0.1O2 | 3.847e-10 | - | 14.1865 | S1385894722001462 | -9.4149
PC-NCM811 | pristine polycrystalline-LiNi0.8Co0.1Mn0.1O2 | 1.746e-10 | - | 14.1551 | S1385894722001462 | -9.758
PC-NCM811 | pristine polycrystalline-LiNi0.8Co0.1Mn0.1O2 | 2.045e-10 | - | 14.1551 | S1385894722001462 | -9.6893
SC-NCM811 | cycled single-crystal LiNi0.8Co0.1Mn0.1O2 | 2.99e-10 | - | 14.214 | S1385894722001462 | -9.5243
SC-NCM811 | cycled single-crystal LiNi0.8Co0.1Mn0.1O2 | 3.847e-10 | - | 14.214 | S1385894722001462 | -9.4149
PC-NCM811 | cycled polycrystalline-LiNi0.8Co0.1Mn0.1O2 | 1.746e-10 | - | 14.2112 | S1385894722001462 | -9.758
PC-NCM811 | cycled polycrystalline-LiNi0.8Co0.1Mn0.1O2 | 2.045e-10 | - | 14.2111 | S1385894722001462 | -9.6893
NCM811 | LiNi0.8Co0.1Mn0.1O2 | 2.63e-10 | 298.15 | 14.2145 | S1385894723027766 | -9.58
NCM811 | LiNi0.8Mn0.1Co0.1O2 | 2.88e-13 | - | 14.216 | S2238785423001023 | -12.5406
ZAO@NCM811 | ZnAl2O4 coating film surrounding LiNi0.8Mn0.1Co0.1O2 particles. | 3.05e-13 | - | 14.196 | S2238785423001023 | -12.5157
NCM811 | LiNi0.8Mn0.1Co0.1O2 | 2.85e-13 | - | 14.216 | S2238785423001023 | -12.5452
ZAO@NCM811 | ZnAl2O4 coating film surrounding LiNi0.8Mn0.1Co0.1O2 particles. | 3.04e-13 | - | 14.196 | S2238785423001023 | -12.5171
ZAO@NCM811 | ZnAl2O4 coating film surrounding LiNi0.8Mn0.1Co0.1O2 particles. | 2.93e-13 | - | 14.196 | S2238785423001023 | -12.5331
ZAO@NCM811 | ZnAl2O4 coating film surrounding LiNi0.8Mn0.1Co0.1O2 particles. | 2.97e-13 | - | 14.196 | S2238785423001023 | -12.5272
ZAO@NCM811 | ZnAl2O4 coating film surrounding LiNi0.8Mn0.1Co0.1O2 particles. | 2.95e-13 | - | 14.196 | S2238785423001023 | -12.5302
ZAO@NCM811 | ZnAl2O4 coating film surrounding LiNi0.8Mn0.1Co0.1O2 particles. | 2.97e-13 | - | 14.196 | S2238785423001023 | -12.5272
NCM811 | Li(Ni0.8Mn0.1Co0.1)O2 | 5.08e-10 | 298.15 | 14.2005 | S2352152X23021035 | -9.2941
NCM811 | Li(Ni0.8Mn0.1Co0.1)O2 | 1.98e-10 | 298.15 | 14.2005 | S2352152X23021035 | -9.7033
NCM811 | Li(Ni0.8Mn0.1Co0.1)O2 | 1.18e-10 | 298.15 | 14.2005 | S2352152X23021035 | -9.9281
SC-NCM622 | pristine single-crystal LiNi0.6Co0.2Mn0.2O2 | 1.53e-10 | - | 14.2149 | S1385894722001462 | -9.8153
SC-NCM622 | pristine single-crystal LiNi0.6Co0.2Mn0.2O2 | 1.9e-10 | - | 14.2149 | S1385894722001462 | -9.7212
PC-NCM622 | pristine polycrystalline LiNi0.6Co0.2Mn0.2O2 | 1.256e-10 | - | 14.1726 | S1385894722001462 | -9.901
PC-NCM622 | pristine polycrystalline LiNi0.6Co0.2Mn0.2O2 | 1.798e-10 | - | 14.1726 | S1385894722001462 | -9.7452
SC-NCM622 | cycled single-crystal LiNi0.6Co0.2Mn0.2O2 | 1.53e-10 | - | 14.2215 | S1385894722001462 | -9.8153
SC-NCM622 | cycled single-crystal LiNi0.6Co0.2Mn0.2O2 | 1.9e-10 | - | 14.2215 | S1385894722001462 | -9.7212
PC-NCM622 | cycled polycrystalline LiNi0.6Co0.2Mn0.2O2 | 1.256e-10 | - | 14.2411 | S1385894722001462 | -9.901
PC-NCM622 | cycled polycrystalline LiNi0.6Co0.2Mn0.2O2 | 1.798e-10 | - | 14.2411 | S1385894722001462 | -9.7452
NCM532 | pristine single-crystal NCM532 | 2.22e-13 | 298.15 | 14.2801 | S2352847822001095 | -12.6536
NCM532-Pr1 | Li(Ni0.5Mn0.3Co0.2)0.999Pr0.001O2 | 5.89e-13 | 298.15 | 14.2827 | S2352847822001095 | -12.2299
NCM532-Pr2 | Li(Ni0.5Mn0.3Co0.2)0.998Pr0.002O2 | 8.81e-13 | 298.15 | 14.2841 | S2352847822001095 | -12.055
NCM532-Pr4 | Li(Ni0.5Mn0.3Co0.2)0.996Pr0.004O2 | 5.67e-13 | 298.15 | 14.2586 | S2352847822001095 | -12.2464
NCM532-Pr8 | Li(Ni0.5Mn0.3Co0.2)0.992Pr0.008O2 | 1.65e-13 | 298.15 | 14.2853 | S2352847822001095 | -12.7825
COP-780 | spent LiNi0.5Co0.2Mn0.3O2, heat-treated at 780℃ | 7.94e-09 | - | 14.24 | S0925838822010829 | -8.1002
COP-830 | spent LiNi0.5Co0.2Mn0.3O2, heat-treated at 830℃ | 3.98e-08 | - | 14.25 | S0925838822010829 | -7.4001
COP-880 | spent LiNi0.5Co0.2Mn0.3O2, heat-treated at 880℃ | 3.98e-09 | - | 14.25 | S0925838822010829 | -8.4001
NCM9 | LiNi0.92Co0.04Mn0.04O2 | 4.81e-10 | 298.15 | 14.207 | S0169433222022140 | -9.3179
Na-NCM | Na doped LiNi0.84Co0.11Mn0.05O2 | 1.46e-14 | 298 | 14.2402 | S0272884222047083 | -13.8356
NCM | LiNi0.84Co0.11Mn0.05O2 | 3.02e-15 | 298 | 14.2271 | S0272884222047083 | -14.52
NCM712 | LiNi0.7Co0.1Mn0.2O2 | 3.18e-10 | - | 14.1948 | S0925838821010288 | -9.4976
Nb-NCM712 | Nb doped LiNi0.7Co0.1Mn0.2O2 | 1.12e-09 | - | 14.2096 | S0925838821010288 | -8.9508
NCM94 | LiNi0.94Co0.03Mn0.03O2 | 3.51e-12 | - | 14.1632 | S1385894721007099 | -11.4547
NCM94 | LiNi0.94Co0.03Mn0.03O2 | 2.63e-12 | - | 14.1632 | S1385894721007099 | -11.58
NCM94-ZG | Zr-Ga dual-doped LiNi0.94Co0.03Mn0.03O2 | 7.7e-12 | - | 14.1944 | S1385894721007099 | -11.1135
NCM94-ZG | Zr-Ga dual-doped LiNi0.94Co0.03Mn0.03O2 | 4.73e-12 | - | 14.1944 | S1385894721007099 | -11.3251
NCM83 | Pristine LiNi0.83Co0.11Mn0.06O2 | 3.36e-12 | 298.15 | 14.185 | S1385894723059120 | -11.4737
NCM83 | Pristine LiNi0.83Co0.11Mn0.06O2 | 1.03e-12 | 298.15 | 14.185 | S1385894723059120 | -11.9872
1%Mo-NCM83 | 1% Mo doped LiNi0.83Co0.11Mn0.06O2 | 3.3555e-12 | 298.15 | 14.202 | S1385894723059120 | -11.4742
1%Mo-NCM83 | 1% Mo doped LiNi0.83Co0.11Mn0.06O2 | 1.03e-12 | 298.15 | 14.202 | S1385894723059120 | -11.9872
NCM600535 | LiNi0.6Co0.05Mn0.35O2 | 1.9952e-09 | - | 14.2648 | S2405829723000247 | -8.7
Gd-NCM600535 | 1% Gd2O3 coated LiNi0.6Co0.05Mn0.35O2 | 3.162e-09 | - | 14.2639 | S2405829723000247 | -8.5
NCM-H180 | regenerated LiNi0.15Mn0.15Co0.70O2, regeneration temperature=180℃ | 6.81e-14 | - | 14.142 | S2468606923001302 | -13.1669
NCM-H200 | regenerated LiNi0.15Mn0.15Co0.70O2, regeneration temperature=200℃ | 1.89e-13 | - | 14.138 | S2468606923001302 | -12.7235
NCM-H220 | regenerated LiNi0.15Mn0.15Co0.70O2, regeneration temperature=220℃ | 2.82e-13 | - | 14.135 | S2468606923001302 | -12.5498
NMC | LiNi0.9Co0.085Mn0.015O2 | 7.22e-11 | - | 14.1974 | S0169433223024157 | -10.1415
NMC | LiNi0.9Co0.085Mn0.015O2 | 5.34e-11 | - | 14.1974 | S0169433223024157 | -10.2725
Na-NCM131354 | Li1.18Na0.02Mn0.54Ni0.13Co0.13O2 | 4.81e-13 | 298.15 | 14.235 | S0925838823017267 | -12.3179
NM-NCM131354 | Li1.18Na0.02 (Mn0.54Ni0.13Co0.13)0.98Mo0.02O2 | 5.05e-13 | 298.15 | 14.2379 | S0925838823017267 | -12.2967
R-SC NCMAs | rod-like single crystal LiNi0.9Co0.05Mn0.04Al0.01O2 | 1.14e-09 | 298.15 | 14.182 | S0013468623001627 | -8.9431
P-NCMA | spherical polycrystal LiNi0.9Co0.05Mn0.04Al0.01O2 | 5.23e-10 | 298.15 | 14.178 | S0013468623001627 | -9.2815
R-SC NCMAs | rod-like single crystal LiNi0.9Co0.05Mn0.04Al0.01O2 | 2.13e-09 | 298.15 | 14.182 | S0013468623001627 | -8.6716
P-NCMA | spherical polycrystal LiNi0.9Co0.05Mn0.04Al0.01O2 | 1.6e-10 | 298.15 | 14.178 | S0013468623001627 | -9.7959
R-SC NCMAs | rod-like single crystal LiNi0.9Co0.05Mn0.04Al0.01O2 | 2.3e-10 | 298.15 | 14.182 | S0013468623001627 | -9.6383
P-NCMA | spherical polycrystal LiNi0.9Co0.05Mn0.04Al0.01O2 | 7.11e-11 | 298.15 | 14.178 | S0013468623001627 | -10.1481
SNCMA | single crystal LiNi0.9Co0.05Mn0.04Al0.01O2 | 5.2e-11 | 328.15 | 14.2122 | S2095495623005636 | -10.284
SNCMA | single crystal LiNi0.9Co0.05Mn0.04Al0.01O2 | 6.5e-11 | 328.15 | 14.2122 | S2095495623005636 | -10.1871
LCO | LiCoO2 | 3.52e-13 | 298.15 | 14.0452 | S0378775322007005 | -12.4535
LCO@Li0 | TiO2-coated LiCoO2 | 4.75e-13 | 298.15 | 14.0465 | S0378775322007005 | -12.3233
LCO@Li2 | Li2TiO3-coated LiCoO2 | 9.62e-13 | 298.15 | 14.0464 | S0378775322007005 | -12.0168
LCO@Li4 | Li4Ti5O12-coated LiCoO2 | 2.25e-12 | 298.15 | 14.0465 | S0378775322007005 | -11.6478
AM-45 | regenerated LiCoO2, heat treating 220℃ 45min | 2.81e-11 | 298.15 | 14.056 | S0956053X22001088 | -10.5513
LNMO | Li1.2Ni0.2Mn0.6O2 | 3.38e-14 | 298.15 | 14.233 | S0032591023006083 | -13.4711
LNMO | Li1.2Ni0.2Mn0.6O2 | 5.26e-12 | 298.15 | 14.233 | S0032591023006083 | -11.279
LNMO | Li1.2Ni0.2Mn0.6O2 | 6.17e-12 | 298.15 | 14.233 | S0032591023006083 | -11.2097
LNMO | Li1.2Ni0.2Mn0.6O2 | 7.16e-14 | 298.15 | 14.046 | S0032591023006083 | -13.1451
LNMO@La2 | Li1.2Ni0.2Mn0.6O2@LaMnO3, 0.02wt% La | 1.74e-13 | 298.15 | 14.264 | S0032591023006083 | -12.7595
LNMO@La2 | Li1.2Ni0.2Mn0.6O2@LaMnO3, 0.02wt% La | 7.07e-12 | 298.15 | 14.264 | S0032591023006083 | -11.1506
LNMO@La2 | Li1.2Ni0.2Mn0.6O2@LaMnO3, 0.02wt% La | 7.96e-12 | 298.15 | 14.264 | S0032591023006083 | -11.0991
LNMO@La2 | Li1.2Ni0.2Mn0.6O2@LaMnO3, 0.02wt% La | 2.96e-13 | 298.15 | 14.185 | S0032591023006083 | -12.5287
LNMO@La4 | Li1.2Ni0.2Mn0.6O2@LaMnO3, 0.04wt% La | 9.59e-14 | 298.15 | 14.249 | S0032591023006083 | -13.0182
LNMO | Li1.25Ni0.25Mn0.5O2 | 8.625e-10 | 298.15 | 14.278 | S0925838822047545 | -9.0642
LNMO | Li1.25Ni0.25Mn0.5O2 | 2.65e-10 | 298.15 | 14.278 | S0925838822047545 | -9.5768
LNMO | Li1.2Mn0.54Ni0.13O2 | 1.7e-13 | 298.15 | 14.2329 | S0925838823017267 | -12.7696
NM | LiNi0.96Mn0.04O2 | 1.34e-13 | - | 14.1922 | S1002007122001435 | -12.8729
NMA | 1.8 mol% Al doped LiNi0.96Mn0.04O2 | 1.77e-13 | - | 14.1999 | S1002007122001435 | -12.752
NMZ | 0.3 mol% Zr doped LiNi0.96Mn0.04O2 | 1.58e-13 | - | 14.1963 | S1002007122001435 | -12.8013
NMAZ | 1.8 mol% Al and 0.3 mol% Zr co-doped LiNi0.96Mn0.04O2 | 2.18e-13 | - | 14.2032 | S1002007122001435 | -12.6615
NM | LiNi0.96Mn0.04O2 | 1.1e-13 | - | 14.1922 | S1002007122001435 | -12.9586
NMA | 1.8 mol% Al doped LiNi0.96Mn0.04O2 | 1.57e-13 | - | 14.1999 | S1002007122001435 | -12.8041
NMZ | 0.3 mol% Zr doped LiNi0.96Mn0.04O2 | 1.54e-13 | - | 14.1963 | S1002007122001435 | -12.8125
NMAZ | 1.8 mol% Al and 0.3 mol% Zr co-doped LiNi0.96Mn0.04O2 | 1.71e-13 | - | 14.2032 | S1002007122001435 | -12.767
NM | LiNi0.96Mn0.04O2 | 6.87e-14 | - | 14.1922 | S1002007122001435 | -13.163
NMA | 1.8 mol% Al doped LiNi0.96Mn0.04O2 | 1.42e-13 | - | 14.1999 | S1002007122001435 | -12.8477
NMZ | 0.3 mol% Zr doped LiNi0.96Mn0.04O2 | 1.24e-13 | - | 14.1963 | S1002007122001435 | -12.9066
NMAZ | 1.8 mol% Al and 0.3 mol% Zr co-doped LiNi0.96Mn0.04O2 | 1.89e-13 | - | 14.2032 | S1002007122001435 | -12.7235
NM | LiNi0.96Mn0.04O2 | 1.08e-13 | - | 14.1922 | S1002007122001435 | -12.9666
NMA | 1.8 mol% Al doped LiNi0.96Mn0.04O2 | 2.08e-13 | - | 14.1999 | S1002007122001435 | -12.6819
NMZ | 0.3 mol% Zr doped LiNi0.96Mn0.04O2 | 2.07e-13 | - | 14.1963 | S1002007122001435 | -12.684
NMAZ | 1.8 mol% Al and 0.3 mol% Zr co-doped LiNi0.96Mn0.04O2 | 2.23e-13 | - | 14.2032 | S1002007122001435 | -12.6517
NM | LiNi0.96Mn0.04O2 | 1.63e-13 | - | 14.1922 | S1002007122001435 | -12.7878
NMA | 1.8 mol% Al doped LiNi0.96Mn0.04O2 | 1.93e-13 | - | 14.1999 | S1002007122001435 | -12.7144
NMZ | 0.3 mol% Zr doped LiNi0.96Mn0.04O2 | 1.96e-13 | - | 14.1963 | S1002007122001435 | -12.7077
NMAZ | 1.8 mol% Al and 0.3 mol% Zr co-doped LiNi0.96Mn0.04O2 | 1.98e-13 | - | 14.2032 | S1002007122001435 | -12.7033
NM | LiNi0.96Mn0.04O2 | 1.53e-13 | - | 14.1922 | S1002007122001435 | -12.8153
NMA | 1.8 mol% Al doped LiNi0.96Mn0.04O2 | 1.94e-13 | - | 14.1999 | S1002007122001435 | -12.7122
NMZ | 0.3 mol% Zr doped LiNi0.96Mn0.04O2 | 1.92e-13 | - | 14.1963 | S1002007122001435 | -12.7167
NMAZ | 1.8 mol% Al and 0.3 mol% Zr co-doped LiNi0.96Mn0.04O2 | 1.99e-13 | - | 14.2032 | S1002007122001435 | -12.7011
NMA80 | LiNi0.8Mn0.1Al0.1O2 | 9.32e-13 | 298.15 | 14.2138 | S0925838823015293 | -12.0306
NMA90 | LiNi0.9Mn0.0.05Al0.05O2 | 1.26e-12 | 298.15 | 14.21 | S0925838823015293 | -11.8996
NMA95 | LiNi0.95Mn0.025Al0.025O2 | 9.04e-13 | 298.15 | 14.2153 | S0925838823015293 | -12.0438
LNCO | Pristine LiNi0.9Co0.1O2 | 3.54e-15 | 303.15 | 14.1792 | S001346862200514X | -14.451
CS-0.05 | The material is LiNi0.9Co0.1O2@LiNi0.5Mn1.5O4 that is synthesized using 0.05[Ni0.9Co0.1(OH)2]@0.95[Ni0.25Mn0.75CO3]. | 1.49e-14 | 303.15 | 14.1856 | S001346862200514X | -13.8268
P-NCM92 | LiNi0.92Co0.04Mn0.04O2 | 2.96e-09 | - | 14.193 | S0021979724001024 | -8.5287
P-NCM92 | LiNi0.92Co0.04Mn0.04O2 | 1.55e-10 | - | 14.193 | S0021979724001024 | -9.8097
T2-NCM92 | 0.2 mol% doped LiNi0.92Co0.04Mn0.04O2 | 2.35e-09 | - | 14.198 | S0021979724001024 | -8.6289
T2-NCM92 | 0.2 mol% doped LiNi0.92Co0.04Mn0.04O2 | 1.57e-12 | - | 14.198 | S0021979724001024 | -11.8041
NCM613 | LiNi0.6Co0.1Mn0.3O2 | 1.65e-10 | 298.15 | 14.2488 | S092583882301825X | -9.7825
NCM613 | LiNi0.6Co0.1Mn0.3O2 | 6.93e-11 | 298.15 | 14.2488 | S092583882301825X | -10.1593
NCM613 | LiNi0.6Co0.1Mn0.3O2 | 2.73e-12 | 298.15 | 14.2458 | S0925838823019151 | -11.5638
N94CA | LiNi0.94Co0.04Al0.02O2 | 9.06e-10 | - | 14.2007 | S135964622300310X | -9.0429
W-N94CA | LiNi0.94-xWxCo0.04Al0.02O2 (x=0, 0.2%, 0.5%, 0.8%, 1%) | 2.51e-09 | - | 14.2317 | S135964622300310X | -8.6003
NCM622 | LiNi0.6Co0.2Mn0.2O2 | 4.32e-10 | 298.15 | 14.2228 | S1385894723029418 | -9.3645
NCM@NFO-2 | 2 wt% NiFe2O4 coated LiNi0.6Co0.2Mn0.2O2 | 3.13e-09 | 298.15 | 14.2279 | S1385894723029418 | -8.5045
NCM622 | LiNi0.6Co0.2Mn0.2O2 | 8.9125e-11 | 298.15 | 14.2228 | S1385894723029418 | -10.05
NCM@NFO-2 | 2 wt% NiFe2O4 coated LiNi0.6Co0.2Mn0.2O2 | 1.349e-09 | 298.15 | 14.2279 | S1385894723029418 | -8.87
LNCO-600 | LiNi0.1Co0.9O2, annealing temperature=873.15K | 1.69e-13 | 298.15 | 14.1 | S2095495624001293 | -12.7721
LNCO-700 | LiNi0.1Co0.9O2, annealing temperature=973.15K | 2.43e-13 | 298.15 | 14.1 | S2095495624001293 | -12.6144
LNCO-800 | LiNi0.1Co0.9O2, annealing temperature=1073.15K | 5.24e-13 | 298.15 | 14.1 | S2095495624001293 | -12.2807
LNCO-600 | LiNi0.1Co0.9O2, annealing temperature=873.15K | 5.07e-14 | 298.15 | 14.1 | S2095495624001293 | -13.295
LNCO-700 | LiNi0.1Co0.9O2, annealing temperature=973.15K | 1.1e-13 | 298.15 | 14.1 | S2095495624001293 | -12.9586
LNCO-800 | LiNi0.1Co0.9O2, annealing temperature=1073.15K | 3.19e-14 | 298.15 | 14.1 | S2095495624001293 | -13.4962
R-NCM523@830 | regenerated LiNi0.5Mn0.3Co0.2O2, sintering temperature=830℃ | 1.5315e-09 | 298.15 | 14.267 | S2405829724000771 | -8.8149
R-NCM523@880 | regenerated LiNi0.5Mn0.3Co0.2O2, sintering temperature=880℃ | 1.34e-08 | 298.15 | 14.2683 | S2405829724000771 | -7.8729
R-NCM523@930 | regenerated LiNi0.5Mn0.3Co0.2O2, sintering temperature=930℃ | 3.7015e-09 | 298.15 | 14.2679 | S2405829724000771 | -8.4316
R-NCM523@830 | regenerated LiNi0.5Mn0.3Co0.2O2, sintering temperature=830℃ | 2.9802e-09 | 298.15 | 14.267 | S2405829724000771 | -8.5258
R-NCM523@880 | regenerated LiNi0.5Mn0.3Co0.2O2, sintering temperature=880℃ | 3.816e-08 | 298.15 | 14.2683 | S2405829724000771 | -7.4184
R-NCM523@930 | regenerated LiNi0.5Mn0.3Co0.2O2, sintering temperature=930℃ | 9.7336e-09 | 298.15 | 14.2679 | S2405829724000771 | -8.0117
LNCO | LiNi0.9Co0.1O2 | 6e-11 | - | 14.1826 | S0021979723017563 | -10.2218
LNCO | LiNi0.9Co0.1O2 | 2.37e-11 | - | 14.1826 | S0021979723017563 | -10.6253
LNCO | LiNi0.9Co0.1O2 | 4.12e-11 | - | 14.1826 | S0021979723017563 | -10.3851
LNCO | LiNi0.9Co0.1O2 | 2.52e-11 | - | 14.1826 | S0021979723017563 | -10.5986
LNCO | LiNi0.9Co0.1O2 | 2.16e-11 | - | 14.1826 | S0021979723017563 | -10.6655
LNCO | LiNi0.9Co0.1O2 | 2.16e-11 | - | 14.1826 | S0021979723017563 | -10.6655
LNCO | LiNi0.9Co0.1O2 | 4.09e-11 | - | 14.1826 | S0021979723017563 | -10.3883
LNCO | LiNi0.9Co0.1O2 | 2.35e-11 | - | 14.1826 | S0021979723017563 | -10.6289
Nb-LNCO | Li0.97Nb0.03Ni0.9Co0.1O2 | 1.24e-10 | - | 14.1908 | S0021979723017563 | -9.9066
Nb-LNCO | Li0.97Nb0.03Ni0.9Co0.1O2 | 5.01e-11 | - | 14.1908 | S0021979723017563 | -10.3002
Nb-LNCO | Li0.97Nb0.03Ni0.9Co0.1O2 | 6.35e-11 | - | 14.1908 | S0021979723017563 | -10.1972
Nb-LNCO | Li0.97Nb0.03Ni0.9Co0.1O2 | 4.51e-11 | - | 14.1908 | S0021979723017563 | -10.3458
Nb-LNCO | Li0.97Nb0.03Ni0.9Co0.1O2 | 4.02e-11 | - | 14.1908 | S0021979723017563 | -10.3958
Nb-LNCO | Li0.97Nb0.03Ni0.9Co0.1O2 | 4.51e-11 | - | 14.1908 | S0021979723017563 | -10.3458
Nb-LNCO | Li0.97Nb0.03Ni0.9Co0.1O2 | 7.59e-11 | - | 14.1908 | S0021979723017563 | -10.1198
Nb-LNCO | Li0.97Nb0.03Ni0.9Co0.1O2 | 4.68e-11 | - | 14.1908 | S0021979723017563 | -10.3298
LCO | Li0.75CoO2 | 7.696e-10 | 298.15 | 14.172 | S0378775323003440 | -9.1137
LCO | Li0.67CoO2 | 9.572e-10 | 298.15 | 14.283 | S0378775323003440 | -9.019
LNO | Li0.75Ni1.25O2 | 2.986e-09 | 300 | 14.403 | S0378775323003440 | -8.5249
LNO | Li0.67Ni1.33O2 | 1.981e-09 | 300 | 14.485 | S0378775323003440 | -8.7031
p-LLMO | Li1.2Ni0.13Co0.13Mn0.53O2 | 5.11e-14 | 298.15 | 14.2171 | S0925838821047216 | -13.2916
La-LLMO | Li1.2Ni0.133Co0.123Mn0.53La0.01O2 | 1.45e-13 | 298.15 | 14.2223 | S0925838821047216 | -12.8386
Ce-LLMO | Li1.2Ni0.133Co0.123Mn0.53Ce0.01O2 | 6.58e-14 | 298.15 | 14.2251 | S0925838821047216 | -13.1818
Nd-LLMO | Li1.2Ni0.133Co0.123Mn0.53Nd0.01O2 | 2.67e-14 | 298.15 | 14.2115 | S0925838821047216 | -13.5735
Eu-LLMO | Li1.2Ni0.133Co0.123Mn0.53Eu0.01O2 | 8.85e-14 | 298.15 | 14.2144 | S0925838821047216 | -13.0531
Tm-LLMO | Li1.2Ni0.133Co0.123Mn0.53Tm0.01O2 | 2.82e-13 | 298.15 | 14.2148 | S0925838821047216 | -12.5498
Yb-LLMO | Li1.2Ni0.133Co0.123Mn0.53Yb0.01O2 | 5.93e-13 | 298.15 | 14.2169 | S0925838821047216 | -12.2269
Lu-LLMO | Li1.2Ni0.133Co0.123Mn0.53Lu0.01O2 | 9.59e-13 | 298.15 | 14.2152 | S0925838821047216 | -12.0182
LCO sintered polycrystalline sample | LiCoO2 | 7.3e-14 | 473.15 | 14.06 | 10_1021_acs_chemmater_3c00359 | -13.1367
LCO sintered polycrystalline sample | LiCoO2 | 4.3e-14 | 473.15 | 14.06 | 10_1021_acs_chemmater_3c00359 | -13.3665
LCO sintered polycrystalline sample | LiCoO2 | 9.8e-13 | 523.15 | 14.06 | 10_1021_acs_chemmater_3c00359 | -12.0088
LCO sintered polycrystalline sample | LiCoO2 | 1.3e-12 | 573.15 | 14.06 | 10_1021_acs_chemmater_3c00359 | -11.8861
LCO sintered polycrystalline sample | LiCoO2 | 5e-12 | 613.15 | 14.06 | 10_1021_acs_chemmater_3c00359 | -11.301
LCO sintered polycrystalline sample | LiCoO2 | 1.5e-11 | 673.15 | 14.06 | 10_1021_acs_chemmater_3c00359 | -10.8239
LCO sintered polycrystalline sample | LiCoO2 | 9.3e-11 | 763.15 | 14.06 | 10_1021_acs_chemmater_3c00359 | -10.0315
LCO single crystal c-axis | LiCoO2 | 6e-16 | 673.15 | 14.06 | 10_1021_acs_chemmater_3c00359 | -15.2218
LCO single crystal c-axis | LiCoO2 | 3.5e-15 | 773.15 | 14.06 | 10_1021_acs_chemmater_3c00359 | -14.4559
LCO single crystal c-axis | LiCoO2 | 2.5e-14 | 873.15 | 14.06 | 10_1021_acs_chemmater_3c00359 | -13.6021
LCO single crystal c-axis | LiCoO2 | 1e-13 | 973.15 | 14.06 | 10_1021_acs_chemmater_3c00359 | -13
LCO single crystal ab-plane | LiCoO2 | 5.3e-14 | 473.15 | 14.06 | 10_1021_acs_chemmater_3c00359 | -13.2757
LCO single crystal ab-plane | LiCoO2 | 1.6e-12 | 573.15 | 14.06 | 10_1021_acs_chemmater_3c00359 | -11.7959
LCO single crystal ab-plane | LiCoO2 | 1.7e-11 | 673.15 | 14.06 | 10_1021_acs_chemmater_3c00359 | -10.7696

## Subset I-I-I
LMO name | Composition | DLi (cm2/s) | Temperature（K） | c axis length (Å) | PII of the source paper | logDLi
SC-NCM111 | Single Crystal LiNi1/3Mn1/3Co1/3O2 | 5.02e-13 | - | 14.227 | S0009250922010016 | -12.2993
SC-NCM111 | Single Crystal LiNi1/3Mn1/3Co1/3O2 | 4.93e-13 | - | 14.241 | S0009250922010016 | -12.3072
PC-NCM111 | Polycrystalline LiNi1/3Mn1/3Co1/3O2 | 5.78e-13 | - | 14.227 | S0009250922010016 | -12.2381
PC-NCM111 | Polycrystalline LiNi1/3Mn1/3Co1/3O2 | 3.46e-13 | - | 14.241 | S0009250922010016 | -12.4609
NCM811 | pristine LiNi0.8Co0.1Mn0.1O2 | 2.25e-12 | - | 14.2104 | S0925838822042530 | -11.6478
In-NCM811 | Li0.99In0.01Ni0.8Co0.1Mn0.1O2 | 3.6e-12 | - | 14.2011 | S0925838822042530 | -11.4437
NCM811 | pristine LiNi0.8Co0.1Mn0.1O2 | 2.05e-12 | - | 14.2104 | S0925838822042530 | -11.6882
In-NCM811 | Li0.99In0.01Ni0.8Co0.1Mn0.1O2 | 5.52e-12 | - | 14.2011 | S0925838822042530 | -11.2581
NCM811 | LiNi0.8Mn0.1Co0.1O2 | 2.88e-13 | - | 14.216 | S2238785423001023 | -12.5406
ZAO@NCM811 | ZnAl2O4 coating film surrounding LiNi0.8Mn0.1Co0.1O2 particles. | 3.05e-13 | - | 14.196 | S2238785423001023 | -12.5157
NCM811 | LiNi0.8Mn0.1Co0.1O2 | 2.85e-13 | - | 14.216 | S2238785423001023 | -12.5452
ZAO@NCM811 | ZnAl2O4 coating film surrounding LiNi0.8Mn0.1Co0.1O2 particles. | 3.04e-13 | - | 14.196 | S2238785423001023 | -12.5171
ZAO@NCM811 | ZnAl2O4 coating film surrounding LiNi0.8Mn0.1Co0.1O2 particles. | 2.93e-13 | - | 14.196 | S2238785423001023 | -12.5331
ZAO@NCM811 | ZnAl2O4 coating film surrounding LiNi0.8Mn0.1Co0.1O2 particles. | 2.97e-13 | - | 14.196 | S2238785423001023 | -12.5272
ZAO@NCM811 | ZnAl2O4 coating film surrounding LiNi0.8Mn0.1Co0.1O2 particles. | 2.95e-13 | - | 14.196 | S2238785423001023 | -12.5302
ZAO@NCM811 | ZnAl2O4 coating film surrounding LiNi0.8Mn0.1Co0.1O2 particles. | 2.97e-13 | - | 14.196 | S2238785423001023 | -12.5272
NCM532 | pristine single-crystal NCM532 | 2.22e-13 | 298.15 | 14.2801 | S2352847822001095 | -12.6536
NCM532-Pr1 | Li(Ni0.5Mn0.3Co0.2)0.999Pr0.001O2 | 5.89e-13 | 298.15 | 14.2827 | S2352847822001095 | -12.2299
NCM532-Pr2 | Li(Ni0.5Mn0.3Co0.2)0.998Pr0.002O2 | 8.81e-13 | 298.15 | 14.2841 | S2352847822001095 | -12.055
NCM532-Pr4 | Li(Ni0.5Mn0.3Co0.2)0.996Pr0.004O2 | 5.67e-13 | 298.15 | 14.2586 | S2352847822001095 | -12.2464
NCM532-Pr8 | Li(Ni0.5Mn0.3Co0.2)0.992Pr0.008O2 | 1.65e-13 | 298.15 | 14.2853 | S2352847822001095 | -12.7825
Na-NCM | Na doped LiNi0.84Co0.11Mn0.05O2 | 1.46e-14 | 298 | 14.2402 | S0272884222047083 | -13.8356
NCM | LiNi0.84Co0.11Mn0.05O2 | 3.02e-15 | 298 | 14.2271 | S0272884222047083 | -14.52
NCM94 | LiNi0.94Co0.03Mn0.03O2 | 3.51e-12 | - | 14.1632 | S1385894721007099 | -11.4547
NCM94 | LiNi0.94Co0.03Mn0.03O2 | 2.63e-12 | - | 14.1632 | S1385894721007099 | -11.58
NCM94-ZG | Zr-Ga dual-doped LiNi0.94Co0.03Mn0.03O2 | 7.7e-12 | - | 14.1944 | S1385894721007099 | -11.1135
NCM94-ZG | Zr-Ga dual-doped LiNi0.94Co0.03Mn0.03O2 | 4.73e-12 | - | 14.1944 | S1385894721007099 | -11.3251
NCM83 | Pristine LiNi0.83Co0.11Mn0.06O2 | 3.36e-12 | 298.15 | 14.185 | S1385894723059120 | -11.4737
NCM83 | Pristine LiNi0.83Co0.11Mn0.06O2 | 1.03e-12 | 298.15 | 14.185 | S1385894723059120 | -11.9872
1%Mo-NCM83 | 1% Mo doped LiNi0.83Co0.11Mn0.06O2 | 3.3555e-12 | 298.15 | 14.202 | S1385894723059120 | -11.4742
1%Mo-NCM83 | 1% Mo doped LiNi0.83Co0.11Mn0.06O2 | 1.03e-12 | 298.15 | 14.202 | S1385894723059120 | -11.9872
NCM-H180 | regenerated LiNi0.15Mn0.15Co0.70O2, regeneration temperature=180℃ | 6.81e-14 | - | 14.142 | S2468606923001302 | -13.1669
NCM-H200 | regenerated LiNi0.15Mn0.15Co0.70O2, regeneration temperature=200℃ | 1.89e-13 | - | 14.138 | S2468606923001302 | -12.7235
NCM-H220 | regenerated LiNi0.15Mn0.15Co0.70O2, regeneration temperature=220℃ | 2.82e-13 | - | 14.135 | S2468606923001302 | -12.5498
NMC | LiNi0.9Co0.085Mn0.015O2 | 7.22e-11 | - | 14.1974 | S0169433223024157 | -10.1415
NMC | LiNi0.9Co0.085Mn0.015O2 | 5.34e-11 | - | 14.1974 | S0169433223024157 | -10.2725
Na-NCM131354 | Li1.18Na0.02Mn0.54Ni0.13Co0.13O2 | 4.81e-13 | 298.15 | 14.235 | S0925838823017267 | -12.3179
NM-NCM131354 | Li1.18Na0.02 (Mn0.54Ni0.13Co0.13)0.98Mo0.02O2 | 5.05e-13 | 298.15 | 14.2379 | S0925838823017267 | -12.2967
P-NCMA | spherical polycrystal LiNi0.9Co0.05Mn0.04Al0.01O2 | 7.11e-11 | 298.15 | 14.178 | S0013468623001627 | -10.1481
SNCMA | single crystal LiNi0.9Co0.05Mn0.04Al0.01O2 | 5.2e-11 | 328.15 | 14.2122 | S2095495623005636 | -10.284
SNCMA | single crystal LiNi0.9Co0.05Mn0.04Al0.01O2 | 6.5e-11 | 328.15 | 14.2122 | S2095495623005636 | -10.1871
LCO | LiCoO2 | 3.52e-13 | 298.15 | 14.0452 | S0378775322007005 | -12.4535
LCO@Li0 | TiO2-coated LiCoO2 | 4.75e-13 | 298.15 | 14.0465 | S0378775322007005 | -12.3233
LCO@Li2 | Li2TiO3-coated LiCoO2 | 9.62e-13 | 298.15 | 14.0464 | S0378775322007005 | -12.0168
LCO@Li4 | Li4Ti5O12-coated LiCoO2 | 2.25e-12 | 298.15 | 14.0465 | S0378775322007005 | -11.6478
AM-45 | regenerated LiCoO2, heat treating 220℃ 45min | 2.81e-11 | 298.15 | 14.056 | S0956053X22001088 | -10.5513
LNMO | Li1.2Ni0.2Mn0.6O2 | 3.38e-14 | 298.15 | 14.233 | S0032591023006083 | -13.4711
LNMO | Li1.2Ni0.2Mn0.6O2 | 5.26e-12 | 298.15 | 14.233 | S0032591023006083 | -11.279
LNMO | Li1.2Ni0.2Mn0.6O2 | 6.17e-12 | 298.15 | 14.233 | S0032591023006083 | -11.2097
LNMO | Li1.2Ni0.2Mn0.6O2 | 7.16e-14 | 298.15 | 14.046 | S0032591023006083 | -13.1451
LNMO@La2 | Li1.2Ni0.2Mn0.6O2@LaMnO3, 0.02wt% La | 1.74e-13 | 298.15 | 14.264 | S0032591023006083 | -12.7595
LNMO@La2 | Li1.2Ni0.2Mn0.6O2@LaMnO3, 0.02wt% La | 7.07e-12 | 298.15 | 14.264 | S0032591023006083 | -11.1506
LNMO@La2 | Li1.2Ni0.2Mn0.6O2@LaMnO3, 0.02wt% La | 7.96e-12 | 298.15 | 14.264 | S0032591023006083 | -11.0991
LNMO@La2 | Li1.2Ni0.2Mn0.6O2@LaMnO3, 0.02wt% La | 2.96e-13 | 298.15 | 14.185 | S0032591023006083 | -12.5287
LNMO@La4 | Li1.2Ni0.2Mn0.6O2@LaMnO3, 0.04wt% La | 9.59e-14 | 298.15 | 14.249 | S0032591023006083 | -13.0182
LNMO | Li1.2Mn0.54Ni0.13O2 | 1.7e-13 | 298.15 | 14.2329 | S0925838823017267 | -12.7696
NM | LiNi0.96Mn0.04O2 | 1.34e-13 | - | 14.1922 | S1002007122001435 | -12.8729
NMA | 1.8 mol% Al doped LiNi0.96Mn0.04O2 | 1.77e-13 | - | 14.1999 | S1002007122001435 | -12.752
NMZ | 0.3 mol% Zr doped LiNi0.96Mn0.04O2 | 1.58e-13 | - | 14.1963 | S1002007122001435 | -12.8013
NMAZ | 1.8 mol% Al and 0.3 mol% Zr co-doped LiNi0.96Mn0.04O2 | 2.18e-13 | - | 14.2032 | S1002007122001435 | -12.6615
NM | LiNi0.96Mn0.04O2 | 1.1e-13 | - | 14.1922 | S1002007122001435 | -12.9586
NMA | 1.8 mol% Al doped LiNi0.96Mn0.04O2 | 1.57e-13 | - | 14.1999 | S1002007122001435 | -12.8041
NMZ | 0.3 mol% Zr doped LiNi0.96Mn0.04O2 | 1.54e-13 | - | 14.1963 | S1002007122001435 | -12.8125
NMAZ | 1.8 mol% Al and 0.3 mol% Zr co-doped LiNi0.96Mn0.04O2 | 1.71e-13 | - | 14.2032 | S1002007122001435 | -12.767
NM | LiNi0.96Mn0.04O2 | 6.87e-14 | - | 14.1922 | S1002007122001435 | -13.163
NMA | 1.8 mol% Al doped LiNi0.96Mn0.04O2 | 1.42e-13 | - | 14.1999 | S1002007122001435 | -12.8477
NMZ | 0.3 mol% Zr doped LiNi0.96Mn0.04O2 | 1.24e-13 | - | 14.1963 | S1002007122001435 | -12.9066
NMAZ | 1.8 mol% Al and 0.3 mol% Zr co-doped LiNi0.96Mn0.04O2 | 1.89e-13 | - | 14.2032 | S1002007122001435 | -12.7235
NM | LiNi0.96Mn0.04O2 | 1.08e-13 | - | 14.1922 | S1002007122001435 | -12.9666
NMA | 1.8 mol% Al doped LiNi0.96Mn0.04O2 | 2.08e-13 | - | 14.1999 | S1002007122001435 | -12.6819
NMZ | 0.3 mol% Zr doped LiNi0.96Mn0.04O2 | 2.07e-13 | - | 14.1963 | S1002007122001435 | -12.684
NMAZ | 1.8 mol% Al and 0.3 mol% Zr co-doped LiNi0.96Mn0.04O2 | 2.23e-13 | - | 14.2032 | S1002007122001435 | -12.6517
NM | LiNi0.96Mn0.04O2 | 1.63e-13 | - | 14.1922 | S1002007122001435 | -12.7878
NMA | 1.8 mol% Al doped LiNi0.96Mn0.04O2 | 1.93e-13 | - | 14.1999 | S1002007122001435 | -12.7144
NMZ | 0.3 mol% Zr doped LiNi0.96Mn0.04O2 | 1.96e-13 | - | 14.1963 | S1002007122001435 | -12.7077
NMAZ | 1.8 mol% Al and 0.3 mol% Zr co-doped LiNi0.96Mn0.04O2 | 1.98e-13 | - | 14.2032 | S1002007122001435 | -12.7033
NM | LiNi0.96Mn0.04O2 | 1.53e-13 | - | 14.1922 | S1002007122001435 | -12.8153
NMA | 1.8 mol% Al doped LiNi0.96Mn0.04O2 | 1.94e-13 | - | 14.1999 | S1002007122001435 | -12.7122
NMZ | 0.3 mol% Zr doped LiNi0.96Mn0.04O2 | 1.92e-13 | - | 14.1963 | S1002007122001435 | -12.7167
NMAZ | 1.8 mol% Al and 0.3 mol% Zr co-doped LiNi0.96Mn0.04O2 | 1.99e-13 | - | 14.2032 | S1002007122001435 | -12.7011
NMA80 | LiNi0.8Mn0.1Al0.1O2 | 9.32e-13 | 298.15 | 14.2138 | S0925838823015293 | -12.0306
NMA90 | LiNi0.9Mn0.0.05Al0.05O2 | 1.26e-12 | 298.15 | 14.21 | S0925838823015293 | -11.8996
NMA95 | LiNi0.95Mn0.025Al0.025O2 | 9.04e-13 | 298.15 | 14.2153 | S0925838823015293 | -12.0438
LNCO | Pristine LiNi0.9Co0.1O2 | 3.54e-15 | 303.15 | 14.1792 | S001346862200514X | -14.451
CS-0.05 | The material is LiNi0.9Co0.1O2@LiNi0.5Mn1.5O4 that is synthesized using 0.05[Ni0.9Co0.1(OH)2]@0.95[Ni0.25Mn0.75CO3]. | 1.49e-14 | 303.15 | 14.1856 | S001346862200514X | -13.8268
T2-NCM92 | 0.2 mol% doped LiNi0.92Co0.04Mn0.04O2 | 1.57e-12 | - | 14.198 | S0021979724001024 | -11.8041
NCM613 | LiNi0.6Co0.1Mn0.3O2 | 6.93e-11 | 298.15 | 14.2488 | S092583882301825X | -10.1593
NCM613 | LiNi0.6Co0.1Mn0.3O2 | 2.73e-12 | 298.15 | 14.2458 | S0925838823019151 | -11.5638
NCM622 | LiNi0.6Co0.2Mn0.2O2 | 8.9125e-11 | 298.15 | 14.2228 | S1385894723029418 | -10.05
LNCO-600 | LiNi0.1Co0.9O2, annealing temperature=873.15K | 1.69e-13 | 298.15 | 14.1 | S2095495624001293 | -12.7721
LNCO-700 | LiNi0.1Co0.9O2, annealing temperature=973.15K | 2.43e-13 | 298.15 | 14.1 | S2095495624001293 | -12.6144
LNCO-800 | LiNi0.1Co0.9O2, annealing temperature=1073.15K | 5.24e-13 | 298.15 | 14.1 | S2095495624001293 | -12.2807
LNCO-600 | LiNi0.1Co0.9O2, annealing temperature=873.15K | 5.07e-14 | 298.15 | 14.1 | S2095495624001293 | -13.295
LNCO-700 | LiNi0.1Co0.9O2, annealing temperature=973.15K | 1.1e-13 | 298.15 | 14.1 | S2095495624001293 | -12.9586
LNCO-800 | LiNi0.1Co0.9O2, annealing temperature=1073.15K | 3.19e-14 | 298.15 | 14.1 | S2095495624001293 | -13.4962
LNCO | LiNi0.9Co0.1O2 | 6e-11 | - | 14.1826 | S0021979723017563 | -10.2218
LNCO | LiNi0.9Co0.1O2 | 2.37e-11 | - | 14.1826 | S0021979723017563 | -10.6253
LNCO | LiNi0.9Co0.1O2 | 4.12e-11 | - | 14.1826 | S0021979723017563 | -10.3851
LNCO | LiNi0.9Co0.1O2 | 2.52e-11 | - | 14.1826 | S0021979723017563 | -10.5986
LNCO | LiNi0.9Co0.1O2 | 2.16e-11 | - | 14.1826 | S0021979723017563 | -10.6655
LNCO | LiNi0.9Co0.1O2 | 2.16e-11 | - | 14.1826 | S0021979723017563 | -10.6655
LNCO | LiNi0.9Co0.1O2 | 4.09e-11 | - | 14.1826 | S0021979723017563 | -10.3883
LNCO | LiNi0.9Co0.1O2 | 2.35e-11 | - | 14.1826 | S0021979723017563 | -10.6289
Nb-LNCO | Li0.97Nb0.03Ni0.9Co0.1O2 | 5.01e-11 | - | 14.1908 | S0021979723017563 | -10.3002
Nb-LNCO | Li0.97Nb0.03Ni0.9Co0.1O2 | 6.35e-11 | - | 14.1908 | S0021979723017563 | -10.1972
Nb-LNCO | Li0.97Nb0.03Ni0.9Co0.1O2 | 4.51e-11 | - | 14.1908 | S0021979723017563 | -10.3458
Nb-LNCO | Li0.97Nb0.03Ni0.9Co0.1O2 | 4.02e-11 | - | 14.1908 | S0021979723017563 | -10.3958
Nb-LNCO | Li0.97Nb0.03Ni0.9Co0.1O2 | 4.51e-11 | - | 14.1908 | S0021979723017563 | -10.3458
Nb-LNCO | Li0.97Nb0.03Ni0.9Co0.1O2 | 7.59e-11 | - | 14.1908 | S0021979723017563 | -10.1198
Nb-LNCO | Li0.97Nb0.03Ni0.9Co0.1O2 | 4.68e-11 | - | 14.1908 | S0021979723017563 | -10.3298
p-LLMO | Li1.2Ni0.13Co0.13Mn0.53O2 | 5.11e-14 | 298.15 | 14.2171 | S0925838821047216 | -13.2916
La-LLMO | Li1.2Ni0.133Co0.123Mn0.53La0.01O2 | 1.45e-13 | 298.15 | 14.2223 | S0925838821047216 | -12.8386
Ce-LLMO | Li1.2Ni0.133Co0.123Mn0.53Ce0.01O2 | 6.58e-14 | 298.15 | 14.2251 | S0925838821047216 | -13.1818
Nd-LLMO | Li1.2Ni0.133Co0.123Mn0.53Nd0.01O2 | 2.67e-14 | 298.15 | 14.2115 | S0925838821047216 | -13.5735
Eu-LLMO | Li1.2Ni0.133Co0.123Mn0.53Eu0.01O2 | 8.85e-14 | 298.15 | 14.2144 | S0925838821047216 | -13.0531
Tm-LLMO | Li1.2Ni0.133Co0.123Mn0.53Tm0.01O2 | 2.82e-13 | 298.15 | 14.2148 | S0925838821047216 | -12.5498
Yb-LLMO | Li1.2Ni0.133Co0.123Mn0.53Yb0.01O2 | 5.93e-13 | 298.15 | 14.2169 | S0925838821047216 | -12.2269
Lu-LLMO | Li1.2Ni0.133Co0.123Mn0.53Lu0.01O2 | 9.59e-13 | 298.15 | 14.2152 | S0925838821047216 | -12.0182
LCO sintered polycrystalline sample | LiCoO2 | 7.3e-14 | 473.15 | 14.06 | 10_1021_acs_chemmater_3c00359 | -13.1367
LCO sintered polycrystalline sample | LiCoO2 | 4.3e-14 | 473.15 | 14.06 | 10_1021_acs_chemmater_3c00359 | -13.3665
LCO sintered polycrystalline sample | LiCoO2 | 9.8e-13 | 523.15 | 14.06 | 10_1021_acs_chemmater_3c00359 | -12.0088
LCO sintered polycrystalline sample | LiCoO2 | 1.3e-12 | 573.15 | 14.06 | 10_1021_acs_chemmater_3c00359 | -11.8861
LCO sintered polycrystalline sample | LiCoO2 | 5e-12 | 613.15 | 14.06 | 10_1021_acs_chemmater_3c00359 | -11.301
LCO sintered polycrystalline sample | LiCoO2 | 1.5e-11 | 673.15 | 14.06 | 10_1021_acs_chemmater_3c00359 | -10.8239
LCO sintered polycrystalline sample | LiCoO2 | 9.3e-11 | 763.15 | 14.06 | 10_1021_acs_chemmater_3c00359 | -10.0315
LCO single crystal c-axis | LiCoO2 | 3.5e-15 | 773.15 | 14.06 | 10_1021_acs_chemmater_3c00359 | -14.4559
LCO single crystal c-axis | LiCoO2 | 2.5e-14 | 873.15 | 14.06 | 10_1021_acs_chemmater_3c00359 | -13.6021
LCO single crystal c-axis | LiCoO2 | 1e-13 | 973.15 | 14.06 | 10_1021_acs_chemmater_3c00359 | -13
LCO single crystal ab-plane | LiCoO2 | 5.3e-14 | 473.15 | 14.06 | 10_1021_acs_chemmater_3c00359 | -13.2757
LCO single crystal ab-plane | LiCoO2 | 1.6e-12 | 573.15 | 14.06 | 10_1021_acs_chemmater_3c00359 | -11.7959
LCO single crystal ab-plane | LiCoO2 | 1.7e-11 | 673.15 | 14.06 | 10_1021_acs_chemmater_3c00359 | -10.7696

## Subset II
LMO name | Composition | DLi (cm2/s) | Temperature（K） | c axis length (Å) | PII of the source paper | logDLi
NCM811 | LiNi0.8Co0.1Mn0.1O2 | 1.1e-10 | - | - | S0167577X22021231 | -9.9586
NMC811 | LiNi0.8Mn0.1Co0.1O2 | 5.93e-11 | 298.15 | - | S0254058423014347 | -10.2269
NMC-2.5% Sc | LiNi0.8Mn0.1Co0.075Sc0.025O2 | 8.46e-11 | 298.15 | - | S0254058423014347 | -10.0726
NMC-5% Sc | LiNi0.8Mn0.1Co0.05Sc0.05O2 | 1.93e-10 | 298.15 | - | S0254058423014347 | -9.7144
NMC-7.5% Sc | LiNi0.8Mn0.1Co0.025Sc0.075O2 | 3.92e-10 | 298.15 | - | S0254058423014347 | -9.4067
NMC811 | LiNi0.8Co0.1Mn0.1O2 | 5.44e-12 | 333.15 | - | S037877532101260X | -11.2644
NMC811 | LiNi0.8Co0.1Mn0.1O2 | 8.5e-13 | 333.15 | - | S037877532101260X | -12.0706
NMC811 | LiNi0.8Co0.1Mn0.1O2 | 5.07e-13 | 298.15 | - | S037877532101260X | -12.295
NMC811 | LiNi0.8Co0.1Mn0.1O2 | 4.25e-13 | 298.15 | - | S037877532101260X | -12.3716
NCM622 | LiNi0.6Co0.2Mn0.2O2 | 2.5261e-14 | 298.15 | - | S2352554122003631 | -13.5975
NCM523 | LiNi0.5Co0.2Mn0.3O2 | 1.8531e-13 | 298.15 | - | S2352554122003631 | -12.7321
NCM83 | LiNi0.83Co0.07Mn0.10O2 | 4.79e-09 | - | - | S037877532201179X | -8.3197
NCM83 | LiNi0.83Co0.07Mn0.10O2 | 3.79e-09 | - | - | S037877532201179X | -8.4214
NCM | LiNi0.88Co0.08Mn0.04O2 | 7.86e-08 | 298.15 | - | S0925838822049222 | -7.1046
NCM551530 | LiNi0.55Co0.15Mn0.3O2 | 2.4464e-13 | 298.15 | - | S2352554122003631 | -12.6115
LCO | LiCoO2 molten-salt crystallization：850 ℃/10min | 6.01e-16 | 298.15 | - | S0167273823000863 | -15.2211
LCO | LiCoO2 molten-salt crystallization：850 ℃/8h | 2.11e-15 | 298.15 | - | S0167273823000863 | -14.6757
LCO | LiCoO2 | 1.03e-17 | 298 | - | S0169433223011662 | -16.9872
LNMO@La4 | Li1.2Ni0.2Mn0.6O2@LaMnO3, 0.04wt% La | 1.89e-13 | 298.15 | - | S0032591023006083 | -12.7235
LNMO | LiNi0.5Mn1.5O4 | 1.94e-11 | - | - | S0272884223033825 | -10.7122
LNMO-1.5%Ta | LiNi0.5Mn1.485Ta0.015O4 | 1.43e-10 | - | - | S0272884223033825 | -9.8447
LNMO | LiNi0.5Mn1.5O4 | 3.66e-14 | 298.15 | - | S0378775323008108 | -13.4365
LNMO | LiNi0.5Mn1.5O4 | 5.7e-13 | 308.15 | - | S0378775323008108 | -12.2441
LNMO | LiNi0.5Mn1.5O4 | 2.03e-16 | 318.15 | - | S0378775323008108 | -15.6925
LNMO | LiNi0.5Mn1.5O4 | 1.63e-16 | 328.15 | - | S0378775323008108 | -15.7878
LCMO | LiCo0.05Mn1.95O4 | 2.48e-14 | 298.15 | - | S0042207X23009211 | -13.6055
LCMO | LiCo0.05Mn1.95O4 | 6e-11 | 298.15 | - | S0042207X23009211 | -10.2218
LMO | LiMn2O4 | 3.35e-11 | 298.15 | - | S0042207X23009211 | -10.475
LMO | LiMn2O4 | 1.31e-14 | 298.15 | - | S0042207X23009211 | -13.8827
rLMO | recovery LiMn2O4, derived from regenerated lithium-ion battery cathode materials | 7.58e-12 | - | - | S0306261923002544 | -11.1203
rLMO | recovery LiMn2O4, derived from regenerated lithium-ion battery cathode materials | 5.08e-12 | - | - | S0306261923002544 | -11.2941
rLMO | recovery LiMn2O4, derived from regenerated lithium-ion battery cathode materials | 6.04e-12 | - | - | S0306261923002544 | -11.219
rLMO | recovery LiMn2O4, derived from regenerated lithium-ion battery cathode materials | 5.56e-12 | - | - | S0306261923002544 | -11.2549
ZnLMO-1 | 0.25wt% ZnO-coated LiMn2O4 | 8.77e-12 | - | - | S0306261923002544 | -11.057
ZnLMO-1 | 0.25wt% ZnO-coated LiMn2O4 | 3.46e-12 | - | - | S0306261923002544 | -11.4609
ZnLMO-1 | 0.25wt% ZnO-coated LiMn2O4 | 4.7e-12 | - | - | S0306261923002544 | -11.3279
ZnLMO-1 | 0.25wt% ZnO-coated LiMn2O4 | 6.07e-12 | - | - | S0306261923002544 | -11.2168
ZnLMO-3 | 1.0wt% ZnO-coated LiMn2O4 | 1.156e-11 | - | - | S0306261923002544 | -10.937
ZnLMO-3 | 1.0wt% ZnO-coated LiMn2O4 | 5.78e-12 | - | - | S0306261923002544 | -11.2381
ZnLMO-3 | 1.0wt% ZnO-coated LiMn2O4 | 6.91e-12 | - | - | S0306261923002544 | -11.1605
ZnLMO-3 | 1.0wt% ZnO-coated LiMn2O4 | 9.55e-12 | - | - | S0306261923002544 | -11.02
ZnLMO-4 | 1.5wt% ZnO-coated LiMn2O4 | 9.43e-12 | - | - | S0306261923002544 | -11.0255
ZnLMO-4 | 1.5wt% ZnO-coated LiMn2O4 | 7.5e-12 | - | - | S0306261923002544 | -11.1249
ZnLMO-4 | 1.5wt% ZnO-coated LiMn2O4 | 5.19e-12 | - | - | S0306261923002544 | -11.2848
ZnLMO-4 | 1.5wt% ZnO-coated LiMn2O4 | 7.76e-12 | - | - | S0306261923002544 | -11.1101
CS-0.1 | The material is LiNi0.9Co0.1O2@LiNi0.5Mn1.5O4 that is synthesized using 0.1[Ni0.9Co0.1(OH)2]@0.9[Ni0.25Mn0.75CO3]. | 1.61e-14 | 303.15 | - | S001346862200514X | -13.7932
CS-0.2 | The material is LiNi0.9Co0.1O2@LiNi0.5Mn1.5O4 that is synthesized using 0.2[Ni0.9Co0.1(OH)2]@0.8[Ni0.25Mn0.75CO3]. | 4.12e-15 | 303.15 | - | S001346862200514X | -14.3851
NCM811 | LiNi0.8Co0.1Mn0.1O2 | 1.47e-07 | 298.15 | - | S138589472204390X | -6.8327
NCM811 | LiNi0.8Co0.1Mn0.1O2 | 9.03e-08 | 298.15 | - | S138589472204390X | -7.0443
NCA | LiNi0.8Co0.15Al0.05O2 | 1.2946e-12 | 298.15 | - | S157266572300855X | -11.8879
NCA | LiNi0.8Co0.15Al0.05O2 | 3.4024e-13 | 298.15 | - | S157266572300855X | -12.4682
NCA | LiNi0.8Co0.15Al0.05O2 | 1.2603e-12 | 298.15 | - | S157266572300855X | -11.8995
NCA | LiNi0.8Co0.15Al0.05O2 | 1.08e-13 | 298.15 | - | S157266572300855X | -12.9666
NCA | LiNi0.8Co0.15Al0.05O2 | 1.3174e-12 | 298.15 | - | S157266572300855X | -11.8803
NCA | LiNi0.8Co0.15Al0.05O2 | 3.9811e-13 | 298.15 | - | S157266572300855X | -12.4
NCA | LiNi0.8Co0.15Al0.05O2 | 1.2156e-12 | 298.15 | - | S157266572300855X | -11.9152
NCA | LiNi0.8Co0.15Al0.05O2 | 1.86e-13 | 298.15 | - | S157266572300855X | -12.7305
NCA | LiNi0.8Co0.15Al0.05O2 | 1.4306e-12 | 298.15 | - | S157266572300855X | -11.8445
NCA | LiNi0.8Co0.15Al0.05O2 | 1.745e-13 | 298.15 | - | S157266572300855X | -12.7582
NCA | LiNi0.8Co0.15Al0.05O2 | 1.557e-12 | 298.15 | - | S157266572300855X | -11.8077
NCA | LiNi0.8Co0.15Al0.05O2 | 2.217e-13 | 298.15 | - | S157266572300855X | -12.6542
NCA | LiNi0.8Co0.15Al0.05O2 | 1.6684e-12 | 308.15 | - | S157266572300855X | -11.7777
NCA | LiNi0.8Co0.15Al0.05O2 | 6.7736e-13 | 308.15 | - | S157266572300855X | -12.1692
NCA | LiNi0.8Co0.15Al0.05O2 | 1.4515e-12 | 308.15 | - | S157266572300855X | -11.8382
NCA | LiNi0.8Co0.15Al0.05O2 | 4.6052e-13 | 308.15 | - | S157266572300855X | -12.3368
NCA | LiNi0.8Co0.15Al0.05O2 | 1.6201e-12 | 308.15 | - | S157266572300855X | -11.7905
NCA | LiNi0.8Co0.15Al0.05O2 | 5.0235e-13 | 308.15 | - | S157266572300855X | -12.299
NCA | LiNi0.8Co0.15Al0.05O2 | 1.6051e-12 | 308.15 | - | S157266572300855X | -11.7945
NCA | LiNi0.8Co0.15Al0.05O2 | 3.5427e-13 | 308.15 | - | S157266572300855X | -12.4507
NCA | LiNi0.8Co0.15Al0.05O2 | 1.46e-12 | 308.15 | - | S157266572300855X | -11.8356
NCA | LiNi0.8Co0.15Al0.05O2 | 4.28e-13 | 308.15 | - | S157266572300855X | -12.3686
NCA | LiNi0.8Co0.15Al0.05O2 | 1.6609e-12 | 308.15 | - | S157266572300855X | -11.7797
NCA | LiNi0.8Co0.15Al0.05O2 | 2.9588e-13 | 308.15 | - | S157266572300855X | -12.5289
NCA | LiNi0.8Co0.15Al0.05O2 | 1.6758e-12 | 318.15 | - | S157266572300855X | -11.7758
NCA | LiNi0.8Co0.15Al0.05O2 | 7.7722e-13 | 318.15 | - | S157266572300855X | -12.1095
NCA | LiNi0.8Co0.15Al0.05O2 | 1.6627e-12 | 318.15 | - | S157266572300855X | -11.7792
NCA | LiNi0.8Co0.15Al0.05O2 | 6.0508e-13 | 318.15 | - | S157266572300855X | -12.2182
NCA | LiNi0.8Co0.15Al0.05O2 | 2.0823e-12 | 318.15 | - | S157266572300855X | -11.6815
NCA | LiNi0.8Co0.15Al0.05O2 | 6.7613e-13 | 318.15 | - | S157266572300855X | -12.17
NCA | LiNi0.8Co0.15Al0.05O2 | 1.7997e-12 | 318.15 | - | S157266572300855X | -11.7448
NCA | LiNi0.8Co0.15Al0.05O2 | 4.6222e-13 | 318.15 | - | S157266572300855X | -12.3352
NCA | LiNi0.8Co0.15Al0.05O2 | 2.7286e-12 | 318.15 | - | S157266572300855X | -11.5641
NCA | LiNi0.8Co0.15Al0.05O2 | 3.5864e-13 | 318.15 | - | S157266572300855X | -12.4453
NCA | LiNi0.8Co0.15Al0.05O2 | 7.2829e-12 | 318.15 | - | S157266572300855X | -11.1377
NCA | LiNi0.8Co0.15Al0.05O2 | 3.3552e-13 | 318.15 | - | S157266572300855X | -12.4743
LVO | Li3VO4 | 2.25e-11 | - | - | S2352152X24009368 | -10.6478
LCO | LiCoO2 | 3.15e-12 | - | - | S0378775305016794 | -11.5017
LCO | LiCoO2 | 1.47e-11 | - | - | S0378775305016794 | -10.8327
LCO | LiCoO2 | 1.19e-13 | - | - | S0378775305016794 | -12.9245
LCO | LiCoO2 | 1.27e-11 | - | - | S0378775305016794 | -10.8962
Li7La3(Zr, Hf, Ce, Ru)2O12 | Li7La3(Zr, Hf, Ce, Ru)2O12 | 6.7e-07 | 300 | - | S1385894723032837 | -6.1739
Li7La3(Zr, Hf, Ce, Ru)2O12 | Li7La3(Zr, Hf, Ce, Ru)2O12 | 1.4e-05 | 500 | - | S1385894723032837 | -4.8539
Li7La3(Zr, Hf, Ce, Ru)2O12 | Li7La3(Zr, Hf, Ce, Ru)2O12 | 1.6e-05 | 700 | - | S1385894723032837 | -4.7959
Li7La3(Zr, Hf, Ce, Ru)2O12 | Li7La3(Zr, Hf, Ce, Ru)2O12 | 2.1e-05 | 900 | - | S1385894723032837 | -4.6778
LMO | LiMn2O4 bulk | 2.4e-10 | 300 | - | S0378775323010583 | -9.6198
LMO | LiMn2O4 surface | 1.63e-05 | 300 | - | S0378775323010583 | -4.7878
CeO2@LMO | Atomic Layer Deposition CeO2 coated LiMn2O4, 001 crystal plane, CeO2 coating as crystal phase, coating thickness 0.55nm | 3.9357e-09 | 300 | - | S0378775323010583 | -8.405
CeO2@LMO | Atomic Layer Deposition CeO2 coated LiMn2O4, 001 crystal plane, CeO2 coating as crystal phase, coating thickness 1.21nm | 7.9998e-10 | 300 | - | S0378775323010583 | -9.0969
CeO2@LMO | Atomic Layer Deposition CeO2 coated LiMn2O4, 001 crystal plane, CeO2 coating as crystal phase, coating thickness 1.87nm | 1.5491e-10 | 300 | - | S0378775323010583 | -9.8099
CeO2@LMO | Atomic Layer Deposition CeO2 coated LiMn2O4, 001 crystal plane, CeO2 coating as crystal phase, coating thickness 2.53nm | 9.1895e-11 | 300 | - | S0378775323010583 | -10.0367
CeO2@LMO | Atomic Layer Deposition CeO2 coated LiMn2O4, 001 crystal plane, CeO2 coating as crystal phase, coating thickness 3.19nm | 9.7114e-11 | 300 | - | S0378775323010583 | -10.0127
CeO2@LMO | Atomic Layer Deposition CeO2 coated LiMn2O4, 001 crystal plane, CeO2 coating is amorphous phase, coating thickness 0.79nm | 4.6574e-09 | 300 | - | S0378775323010583 | -8.3319
CeO2@LMO | Atomic Layer Deposition CeO2 coated LiMn2O4, 001 crystal plane, CeO2 coating is amorphous phase, coating thickness 1.65nm | 1.0301e-09 | 300 | - | S0378775323010583 | -8.9871
CeO2@LMO | Atomic Layer Deposition CeO2 coated LiMn2O4, 001 crystal plane, CeO2 coating is amorphous phase, coating thickness 2.59nm | 3.464e-10 | 300 | - | S0378775323010583 | -9.4604
CeO2@LMO | Atomic Layer Deposition CeO2 coated LiMn2O4, 001 crystal plane, CeO2 coating is amorphous phase, coating thickness 3.49nm | 3.7786e-10 | 300 | - | S0378775323010583 | -9.4227
CeO2@LMO | Atomic Layer Deposition CeO2 coated LiMn2O4, 001 crystal plane, CeO2 coating is amorphous phase, coating thickness 4.39nm | 3.8073e-10 | 300 | - | S0378775323010583 | -9.4194
CeO2@LMO | Atomic Layer Deposition CeO2 coated LiMn2O4, 001 crystal plane, CeO2 coating is amorphous phase, coating thickness 4.39nm | 3.8073e-10 | 300 | - | S0378775323010583 | -9.4194
CeO2@LMO | Atomic Layer Deposition CeO2 coated LiMn2O4, 001 crystal plane, crystal plane ends with Li, CeO2 coating is amorphous phase, coating thickness is 4.39nm, at 0.79nm of the coating | 1.0965e-10 | 300 | - | S0378775323010583 | -9.96
CeO2@LMO | Atomic Layer Deposition CeO2 coated LiMn2O4, 001 crystal plane, crystal plane ends with Li, CeO2 coating is amorphous phase, coating thickness is 4.39nm, at 1.65nm of the coating | 1.1482e-12 | 300 | - | S0378775323010583 | -11.94
CeO2@LMO | Atomic Layer Deposition CeO2 coated LiMn2O4, 001 crystal plane, crystal plane ends with Li, CeO2 coating is amorphous phase, coating thickness is 4.39nm, at 2.59nm of the coating | 6.3096e-13 | 300 | - | S0378775323010583 | -12.2
CeO2@LMO | Atomic Layer Deposition CeO2 coated LiMn2O4, 001 crystal plane, crystal plane ends with Li, CeO2 coating is amorphous phase, coating thickness is 4.39nm, at 3.49nm of the coating | 5.1523e-13 | 300 | - | S0378775323010583 | -12.288
CeO2@LMO | Atomic Layer Deposition CeO2 coated LiMn2O4, 001 crystal plane, crystal plane ends with Li, CeO2 coating is amorphous phase, coating thickness is 4.39nm, at 4.39nm of the coating | 1.977e-11 | 300 | - | S0378775323010583 | -10.704
CeO2@LMO | Atomic Layer Deposition CeO2 coated LiMn2O4, 001 crystal plane, crystal plane ends with MnO, CeO2 coating is amorphous phase, coating thickness is 4.39nm, at 0.79nm of the coating | 1.0965e-10 | 300 | - | S0378775323010583 | -9.96
CeO2@LMO | Atomic Layer Deposition CeO2 coated LiMn2O4, 001 crystal plane, crystal plane ends with MnO, CeO2 coating is amorphous phase, coating thickness is 4.39nm, at 1.65nm of the coating | 1.6444e-11 | 300 | - | S0378775323010583 | -10.784
CeO2@LMO | Atomic Layer Deposition CeO2 coated LiMn2O4, 001 crystal plane, crystal plane ends with MnO, CeO2 coating is amorphous phase, coating thickness is 4.39nm, at 2.59nm of the coating | 1.803e-11 | 300 | - | S0378775323010583 | -10.744
CeO2@LMO | Atomic Layer Deposition CeO2 coated LiMn2O4, 001 crystal plane, crystal plane ends with MnO, CeO2 coating is amorphous phase, coating thickness is 4.39nm, at 3.49nm of the coating | 1.5276e-12 | 300 | - | S0378775323010583 | -11.816
CeO2@LMO | Atomic Layer Deposition CeO2 coated LiMn2O4, 001 crystal plane, crystal plane ends with MnO, CeO2 coating is amorphous phase, coating thickness is 4.39nm, at 4.39nm of the coating | 1.5276e-10 | 300 | - | S0378775323010583 | -9.816
CeO2@LMO | Atomic Layer Deposition CeO2 coated LiMn2O4, 110 crystal plane, crystal plane ends with MnO, CeO2 coating is amorphous phase, coating thickness is 4.39nm, at 0.79nm of the coating | 2.1281e-10 | 300 | - | S0378775323010583 | -9.672
CeO2@LMO | Atomic Layer Deposition CeO2 coated LiMn2O4, 110 crystal plane, crystal plane ends with MnO, CeO2 coating is amorphous phase, coating thickness is 4.39nm, at 1.65nm of the coating | 7.5858e-13 | 300 | - | S0378775323010583 | -12.12
CeO2@LMO | Atomic Layer Deposition CeO2 coated LiMn2O4, 110 crystal plane, crystal plane ends with MnO, CeO2 coating is amorphous phase, coating thickness is 4.39nm, at 2.59nm of the coating | 8.3176e-12 | 300 | - | S0378775323010583 | -11.08
CeO2@LMO | Atomic Layer Deposition CeO2 coated LiMn2O4, 110 crystal plane, crystal plane ends with MnO, CeO2 coating is amorphous phase, coating thickness is 4.39nm, at 3.49nm of the coating | 1.0093e-11 | 300 | - | S0378775323010583 | -10.996
CeO2@LMO | Atomic Layer Deposition CeO2 coated LiMn2O4, 110 crystal plane, crystal plane ends with MnO, CeO2 coating is amorphous phase, coating thickness is 4.39nm, at 4.39nm of the coating | 5.3951e-10 | 300 | - | S0378775323010583 | -9.268
LiAl2O3 | LiAl2O3 | 1.81e-11 | 300 | - | S1385894722010671 | -10.7423
LiCeO2 | LiCeO2 | 4.15e-09 | 300 | - | S1385894722010671 | -8.382
SLTO-ZrO2-1 | 2wt% ZrO2 coated SrLi2Ti6O14 | 1.32e-09 | - | - | S246802572030114X | -8.8794
SLTO-ZrO2-1 | 2wt% ZrO2 coated SrLi2Ti6O15 | 7e-10 | - | - | S246802572030114X | -9.1549
SLTO-ZrO2-2 | 5wt% ZrO2 coated SrLi2Ti6O16 | 1.34e-09 | - | - | S246802572030114X | -8.8729
SLTO-ZrO2-2 | 5wt% ZrO2 coated SrLi2Ti6O17 | 1.23e-09 | - | - | S246802572030114X | -8.9101
SLTO-ZrO2-3 | 10wt% ZrO2 coated SrLi2Ti6O18 | 9.7e-10 | - | - | S246802572030114X | -9.0132
SLTO-ZrO2-3 | 10wt% ZrO2 coated SrLi2Ti6O19 | 1.21e-09 | - | - | S246802572030114X | -8.9172
SLTO | SrLi2Ti6O14 | 2.12e-16 | - | - | S246802572030114X | -15.6737
SLTO-ZrO2-1 | 2wt% ZrO2 coated SrLi2Ti6O14 | 7.89e-16 | - | - | S246802572030114X | -15.1029
SLTO-ZrO2-2 | 5wt% ZrO2 coated SrLi2Ti6O16 | 1.43e-15 | - | - | S246802572030114X | -14.8447
SLTO-ZrO2-3 | 10wt% ZrO2 coated SrLi2Ti6O18 | 5.62e-16 | - | - | S246802572030114X | -15.2503
LMO | Cubic LiMn2O4 | 6.9e-13 | - | - | S2468025721002053 | -12.1612
LMO | Cubic LiMn2O4 | 3.9e-13 | - | - | S2468025721002053 | -12.4089
LMO | Cubic LiMn2O4 | 6.5e-13 | - | - | S2468025721002053 | -12.1871
LMO | Cubic LiMn2O4 | 3.4e-13 | - | - | S2468025721002053 | -12.4685
LMO | Cubic LiMn2O4 | 8.15e-13 | - | - | S2468025721002053 | -12.0888
LMO | Octahedral LiMn2O4 | 2.4e-13 | - | - | S2468025721002053 | -12.6198
LMO | Octahedral LiMn2O4 | 3.7e-13 | - | - | S2468025721002053 | -12.4318
LMO | Octahedral LiMn2O4 | 3.8e-13 | - | - | S2468025721002053 | -12.4202
LMO | Octahedral LiMn2O4 | 1.2e-13 | - | - | S2468025721002053 | -12.9208
LMO | Octahedral LiMn2O4 | 2.77e-13 | - | - | S2468025721002053 | -12.5575
LMO | LiMn2O4 | 1.6e-11 | - | - | 10_1021_acsnano_6b02608 | -10.7959
LMO | LiMn2O4 | 2e-11 | - | - | 10_1021_acsnano_6b02608 | -10.699
LMO | LiMn2O4 | 1.9e-11 | - | - | 10_1021_acsnano_6b02608 | -10.7212
LMO | LiMn2O4 | 2e-11 | - | - | 10_1021_acsnano_6b02608 | -10.699

## Subset II-I
LMO name | Composition | DLi (cm2/s) | Temperature（K） | c axis length (Å) | PII of the source paper | logDLi
NMC811 | LiNi0.8Mn0.1Co0.1O2 | 5.93e-11 | 298.15 | - | S0254058423014347 | -10.2269
NMC-2.5% Sc | LiNi0.8Mn0.1Co0.075Sc0.025O2 | 8.46e-11 | 298.15 | - | S0254058423014347 | -10.0726
NMC811 | LiNi0.8Co0.1Mn0.1O2 | 5.44e-12 | 333.15 | - | S037877532101260X | -11.2644
NMC811 | LiNi0.8Co0.1Mn0.1O2 | 8.5e-13 | 333.15 | - | S037877532101260X | -12.0706
NMC811 | LiNi0.8Co0.1Mn0.1O2 | 5.07e-13 | 298.15 | - | S037877532101260X | -12.295
NMC811 | LiNi0.8Co0.1Mn0.1O2 | 4.25e-13 | 298.15 | - | S037877532101260X | -12.3716
NCM622 | LiNi0.6Co0.2Mn0.2O2 | 2.5261e-14 | 298.15 | - | S2352554122003631 | -13.5975
NCM523 | LiNi0.5Co0.2Mn0.3O2 | 1.8531e-13 | 298.15 | - | S2352554122003631 | -12.7321
NCM551530 | LiNi0.55Co0.15Mn0.3O2 | 2.4464e-13 | 298.15 | - | S2352554122003631 | -12.6115
LCO | LiCoO2 molten-salt crystallization：850 ℃/8h | 2.11e-15 | 298.15 | - | S0167273823000863 | -14.6757
LNMO@La4 | Li1.2Ni0.2Mn0.6O2@LaMnO3, 0.04wt% La | 1.89e-13 | 298.15 | - | S0032591023006083 | -12.7235
LNMO | LiNi0.5Mn1.5O4 | 1.94e-11 | - | - | S0272884223033825 | -10.7122
LNMO | LiNi0.5Mn1.5O4 | 3.66e-14 | 298.15 | - | S0378775323008108 | -13.4365
LNMO | LiNi0.5Mn1.5O4 | 5.7e-13 | 308.15 | - | S0378775323008108 | -12.2441
LCMO | LiCo0.05Mn1.95O4 | 2.48e-14 | 298.15 | - | S0042207X23009211 | -13.6055
LCMO | LiCo0.05Mn1.95O4 | 6e-11 | 298.15 | - | S0042207X23009211 | -10.2218
LMO | LiMn2O4 | 3.35e-11 | 298.15 | - | S0042207X23009211 | -10.475
LMO | LiMn2O4 | 1.31e-14 | 298.15 | - | S0042207X23009211 | -13.8827
rLMO | recovery LiMn2O4, derived from regenerated lithium-ion battery cathode materials | 7.58e-12 | - | - | S0306261923002544 | -11.1203
rLMO | recovery LiMn2O4, derived from regenerated lithium-ion battery cathode materials | 5.08e-12 | - | - | S0306261923002544 | -11.2941
rLMO | recovery LiMn2O4, derived from regenerated lithium-ion battery cathode materials | 6.04e-12 | - | - | S0306261923002544 | -11.219
rLMO | recovery LiMn2O4, derived from regenerated lithium-ion battery cathode materials | 5.56e-12 | - | - | S0306261923002544 | -11.2549
ZnLMO-1 | 0.25wt% ZnO-coated LiMn2O4 | 8.77e-12 | - | - | S0306261923002544 | -11.057
ZnLMO-1 | 0.25wt% ZnO-coated LiMn2O4 | 3.46e-12 | - | - | S0306261923002544 | -11.4609
ZnLMO-1 | 0.25wt% ZnO-coated LiMn2O4 | 4.7e-12 | - | - | S0306261923002544 | -11.3279
ZnLMO-1 | 0.25wt% ZnO-coated LiMn2O4 | 6.07e-12 | - | - | S0306261923002544 | -11.2168
ZnLMO-3 | 1.0wt% ZnO-coated LiMn2O4 | 1.156e-11 | - | - | S0306261923002544 | -10.937
ZnLMO-3 | 1.0wt% ZnO-coated LiMn2O4 | 5.78e-12 | - | - | S0306261923002544 | -11.2381
ZnLMO-3 | 1.0wt% ZnO-coated LiMn2O4 | 6.91e-12 | - | - | S0306261923002544 | -11.1605
ZnLMO-3 | 1.0wt% ZnO-coated LiMn2O4 | 9.55e-12 | - | - | S0306261923002544 | -11.02
ZnLMO-4 | 1.5wt% ZnO-coated LiMn2O4 | 9.43e-12 | - | - | S0306261923002544 | -11.0255
ZnLMO-4 | 1.5wt% ZnO-coated LiMn2O4 | 7.5e-12 | - | - | S0306261923002544 | -11.1249
ZnLMO-4 | 1.5wt% ZnO-coated LiMn2O4 | 5.19e-12 | - | - | S0306261923002544 | -11.2848
ZnLMO-4 | 1.5wt% ZnO-coated LiMn2O4 | 7.76e-12 | - | - | S0306261923002544 | -11.1101
CS-0.1 | The material is LiNi0.9Co0.1O2@LiNi0.5Mn1.5O4 that is synthesized using 0.1[Ni0.9Co0.1(OH)2]@0.9[Ni0.25Mn0.75CO3]. | 1.61e-14 | 303.15 | - | S001346862200514X | -13.7932
CS-0.2 | The material is LiNi0.9Co0.1O2@LiNi0.5Mn1.5O4 that is synthesized using 0.2[Ni0.9Co0.1(OH)2]@0.8[Ni0.25Mn0.75CO3]. | 4.12e-15 | 303.15 | - | S001346862200514X | -14.3851
NCA | LiNi0.8Co0.15Al0.05O2 | 1.2946e-12 | 298.15 | - | S157266572300855X | -11.8879
NCA | LiNi0.8Co0.15Al0.05O2 | 3.4024e-13 | 298.15 | - | S157266572300855X | -12.4682
NCA | LiNi0.8Co0.15Al0.05O2 | 1.2603e-12 | 298.15 | - | S157266572300855X | -11.8995
NCA | LiNi0.8Co0.15Al0.05O2 | 1.08e-13 | 298.15 | - | S157266572300855X | -12.9666
NCA | LiNi0.8Co0.15Al0.05O2 | 1.3174e-12 | 298.15 | - | S157266572300855X | -11.8803
NCA | LiNi0.8Co0.15Al0.05O2 | 3.9811e-13 | 298.15 | - | S157266572300855X | -12.4
NCA | LiNi0.8Co0.15Al0.05O2 | 1.2156e-12 | 298.15 | - | S157266572300855X | -11.9152
NCA | LiNi0.8Co0.15Al0.05O2 | 1.86e-13 | 298.15 | - | S157266572300855X | -12.7305
NCA | LiNi0.8Co0.15Al0.05O2 | 1.4306e-12 | 298.15 | - | S157266572300855X | -11.8445
NCA | LiNi0.8Co0.15Al0.05O2 | 1.745e-13 | 298.15 | - | S157266572300855X | -12.7582
NCA | LiNi0.8Co0.15Al0.05O2 | 1.557e-12 | 298.15 | - | S157266572300855X | -11.8077
NCA | LiNi0.8Co0.15Al0.05O2 | 2.217e-13 | 298.15 | - | S157266572300855X | -12.6542
NCA | LiNi0.8Co0.15Al0.05O2 | 1.6684e-12 | 308.15 | - | S157266572300855X | -11.7777
NCA | LiNi0.8Co0.15Al0.05O2 | 6.7736e-13 | 308.15 | - | S157266572300855X | -12.1692
NCA | LiNi0.8Co0.15Al0.05O2 | 1.4515e-12 | 308.15 | - | S157266572300855X | -11.8382
NCA | LiNi0.8Co0.15Al0.05O2 | 4.6052e-13 | 308.15 | - | S157266572300855X | -12.3368
NCA | LiNi0.8Co0.15Al0.05O2 | 1.6201e-12 | 308.15 | - | S157266572300855X | -11.7905
NCA | LiNi0.8Co0.15Al0.05O2 | 5.0235e-13 | 308.15 | - | S157266572300855X | -12.299
NCA | LiNi0.8Co0.15Al0.05O2 | 1.6051e-12 | 308.15 | - | S157266572300855X | -11.7945
NCA | LiNi0.8Co0.15Al0.05O2 | 3.5427e-13 | 308.15 | - | S157266572300855X | -12.4507
NCA | LiNi0.8Co0.15Al0.05O2 | 1.46e-12 | 308.15 | - | S157266572300855X | -11.8356
NCA | LiNi0.8Co0.15Al0.05O2 | 4.28e-13 | 308.15 | - | S157266572300855X | -12.3686
NCA | LiNi0.8Co0.15Al0.05O2 | 1.6609e-12 | 308.15 | - | S157266572300855X | -11.7797
NCA | LiNi0.8Co0.15Al0.05O2 | 2.9588e-13 | 308.15 | - | S157266572300855X | -12.5289
NCA | LiNi0.8Co0.15Al0.05O2 | 1.6758e-12 | 318.15 | - | S157266572300855X | -11.7758
NCA | LiNi0.8Co0.15Al0.05O2 | 7.7722e-13 | 318.15 | - | S157266572300855X | -12.1095
NCA | LiNi0.8Co0.15Al0.05O2 | 1.6627e-12 | 318.15 | - | S157266572300855X | -11.7792
NCA | LiNi0.8Co0.15Al0.05O2 | 6.0508e-13 | 318.15 | - | S157266572300855X | -12.2182
NCA | LiNi0.8Co0.15Al0.05O2 | 2.0823e-12 | 318.15 | - | S157266572300855X | -11.6815
NCA | LiNi0.8Co0.15Al0.05O2 | 6.7613e-13 | 318.15 | - | S157266572300855X | -12.17
NCA | LiNi0.8Co0.15Al0.05O2 | 1.7997e-12 | 318.15 | - | S157266572300855X | -11.7448
NCA | LiNi0.8Co0.15Al0.05O2 | 4.6222e-13 | 318.15 | - | S157266572300855X | -12.3352
NCA | LiNi0.8Co0.15Al0.05O2 | 2.7286e-12 | 318.15 | - | S157266572300855X | -11.5641
NCA | LiNi0.8Co0.15Al0.05O2 | 3.5864e-13 | 318.15 | - | S157266572300855X | -12.4453
NCA | LiNi0.8Co0.15Al0.05O2 | 7.2829e-12 | 318.15 | - | S157266572300855X | -11.1377
NCA | LiNi0.8Co0.15Al0.05O2 | 3.3552e-13 | 318.15 | - | S157266572300855X | -12.4743
LVO | Li3VO4 | 2.25e-11 | - | - | S2352152X24009368 | -10.6478
LCO | LiCoO2 | 3.15e-12 | - | - | S0378775305016794 | -11.5017
LCO | LiCoO2 | 1.47e-11 | - | - | S0378775305016794 | -10.8327
LCO | LiCoO2 | 1.19e-13 | - | - | S0378775305016794 | -12.9245
LCO | LiCoO2 | 1.27e-11 | - | - | S0378775305016794 | -10.8962
CeO2@LMO | Atomic Layer Deposition CeO2 coated LiMn2O4, 001 crystal plane, CeO2 coating as crystal phase, coating thickness 2.53nm | 9.1895e-11 | 300 | - | S0378775323010583 | -10.0367
CeO2@LMO | Atomic Layer Deposition CeO2 coated LiMn2O4, 001 crystal plane, CeO2 coating as crystal phase, coating thickness 3.19nm | 9.7114e-11 | 300 | - | S0378775323010583 | -10.0127
CeO2@LMO | Atomic Layer Deposition CeO2 coated LiMn2O4, 001 crystal plane, crystal plane ends with Li, CeO2 coating is amorphous phase, coating thickness is 4.39nm, at 1.65nm of the coating | 1.1482e-12 | 300 | - | S0378775323010583 | -11.94
CeO2@LMO | Atomic Layer Deposition CeO2 coated LiMn2O4, 001 crystal plane, crystal plane ends with Li, CeO2 coating is amorphous phase, coating thickness is 4.39nm, at 2.59nm of the coating | 6.3096e-13 | 300 | - | S0378775323010583 | -12.2
CeO2@LMO | Atomic Layer Deposition CeO2 coated LiMn2O4, 001 crystal plane, crystal plane ends with Li, CeO2 coating is amorphous phase, coating thickness is 4.39nm, at 3.49nm of the coating | 5.1523e-13 | 300 | - | S0378775323010583 | -12.288
CeO2@LMO | Atomic Layer Deposition CeO2 coated LiMn2O4, 001 crystal plane, crystal plane ends with Li, CeO2 coating is amorphous phase, coating thickness is 4.39nm, at 4.39nm of the coating | 1.977e-11 | 300 | - | S0378775323010583 | -10.704
CeO2@LMO | Atomic Layer Deposition CeO2 coated LiMn2O4, 001 crystal plane, crystal plane ends with MnO, CeO2 coating is amorphous phase, coating thickness is 4.39nm, at 1.65nm of the coating | 1.6444e-11 | 300 | - | S0378775323010583 | -10.784
CeO2@LMO | Atomic Layer Deposition CeO2 coated LiMn2O4, 001 crystal plane, crystal plane ends with MnO, CeO2 coating is amorphous phase, coating thickness is 4.39nm, at 2.59nm of the coating | 1.803e-11 | 300 | - | S0378775323010583 | -10.744
CeO2@LMO | Atomic Layer Deposition CeO2 coated LiMn2O4, 001 crystal plane, crystal plane ends with MnO, CeO2 coating is amorphous phase, coating thickness is 4.39nm, at 3.49nm of the coating | 1.5276e-12 | 300 | - | S0378775323010583 | -11.816
CeO2@LMO | Atomic Layer Deposition CeO2 coated LiMn2O4, 110 crystal plane, crystal plane ends with MnO, CeO2 coating is amorphous phase, coating thickness is 4.39nm, at 1.65nm of the coating | 7.5858e-13 | 300 | - | S0378775323010583 | -12.12
CeO2@LMO | Atomic Layer Deposition CeO2 coated LiMn2O4, 110 crystal plane, crystal plane ends with MnO, CeO2 coating is amorphous phase, coating thickness is 4.39nm, at 2.59nm of the coating | 8.3176e-12 | 300 | - | S0378775323010583 | -11.08
CeO2@LMO | Atomic Layer Deposition CeO2 coated LiMn2O4, 110 crystal plane, crystal plane ends with MnO, CeO2 coating is amorphous phase, coating thickness is 4.39nm, at 3.49nm of the coating | 1.0093e-11 | 300 | - | S0378775323010583 | -10.996
LiAl2O3 | LiAl2O3 | 1.81e-11 | 300 | - | S1385894722010671 | -10.7423
SLTO-ZrO2-2 | 5wt% ZrO2 coated SrLi2Ti6O16 | 1.43e-15 | - | - | S246802572030114X | -14.8447
LMO | Cubic LiMn2O4 | 6.9e-13 | - | - | S2468025721002053 | -12.1612
LMO | Cubic LiMn2O4 | 3.9e-13 | - | - | S2468025721002053 | -12.4089
LMO | Cubic LiMn2O4 | 6.5e-13 | - | - | S2468025721002053 | -12.1871
LMO | Cubic LiMn2O4 | 3.4e-13 | - | - | S2468025721002053 | -12.4685
LMO | Cubic LiMn2O4 | 8.15e-13 | - | - | S2468025721002053 | -12.0888
LMO | Octahedral LiMn2O4 | 2.4e-13 | - | - | S2468025721002053 | -12.6198
LMO | Octahedral LiMn2O4 | 3.7e-13 | - | - | S2468025721002053 | -12.4318
LMO | Octahedral LiMn2O4 | 3.8e-13 | - | - | S2468025721002053 | -12.4202
LMO | Octahedral LiMn2O4 | 1.2e-13 | - | - | S2468025721002053 | -12.9208
LMO | Octahedral LiMn2O4 | 2.77e-13 | - | - | S2468025721002053 | -12.5575
LMO | LiMn2O4 | 1.6e-11 | - | - | 10_1021_acsnano_6b02608 | -10.7959
LMO | LiMn2O4 | 2e-11 | - | - | 10_1021_acsnano_6b02608 | -10.699
LMO | LiMn2O4 | 1.9e-11 | - | - | 10_1021_acsnano_6b02608 | -10.7212
LMO | LiMn2O4 | 2e-11 | - | - | 10_1021_acsnano_6b02608 | -10.699

## Derived dataset I
Composition | Temperature | logDLi
pristine single-crystal NCM532 | 298.15 | -12.6536
Li(Ni0.5Mn0.3Co0.2)0.999Pr0.001O2 | 298.15 | -12.2299
Li(Ni0.5Mn0.3Co0.2)0.998Pr0.002O2 | 298.15 | -12.055
Li(Ni0.5Mn0.3Co0.2)0.996Pr0.004O2 | 298.15 | -12.2464
Li(Ni0.5Mn0.3Co0.2)0.992Pr0.008O2 | 298.15 | -12.7825
Na doped LiNi0.84Co0.11Mn0.05O2 | 298 | -13.8356
Pristine LiNi0.83Co0.11Mn0.06O2 | 298.15 | -11.4737
Pristine LiNi0.83Co0.11Mn0.06O2 | 298.15 | -11.9872
1% Mo doped LiNi0.83Co0.11Mn0.06O2 | 298.15 | -11.4742
1% Mo doped LiNi0.83Co0.11Mn0.06O2 | 298.15 | -11.9872
Li1.18Na0.02Mn0.54Ni0.13Co0.13O2 | 298.15 | -12.3179
Li1.18Na0.02 (Mn0.54Ni0.13Co0.13)0.98Mo0.02O2 | 298.15 | -12.2967
spherical polycrystal LiNi0.9Co0.05Mn0.04Al0.01O2 | 298.15 | -10.1481
single crystal LiNi0.9Co0.05Mn0.04Al0.01O2 | 328.15 | -10.284
single crystal LiNi0.9Co0.05Mn0.04Al0.01O2 | 328.15 | -10.1871
LiNi0.6Co0.1Mn0.3O2 | 298.15 | -10.1593
LiNi0.6Co0.1Mn0.3O2 | 298.15 | -11.5638
LiNi0.6Co0.2Mn0.2O2 | 298.15 | -10.05
Li1.2Ni0.133Co0.133Mn0.533O2 | 298.15 | -13.2916
Li1.2Ni0.133Co0.123Mn0.53La0.01O2 | 298.15 | -12.8386
Li1.2Ni0.133Co0.123Mn0.53Ce0.01O2 | 298.15 | -13.1818
Li1.2Ni0.133Co0.123Mn0.53Nd0.01O2 | 298.15 | -13.5735
Li1.2Ni0.133Co0.123Mn0.53Eu0.01O2 | 298.15 | -13.0531
Li1.2Ni0.133Co0.123Mn0.53Tm0.01O2 | 298.15 | -12.5498
Li1.2Ni0.133Co0.123Mn0.53Yb0.01O2 | 298.15 | -12.2269
Li1.2Ni0.133Co0.123Mn0.53Lu0.01O2 | 298.15 | -12.0182
Li1.2Mn0.54Ni0.13Co0.13O2 | 298.15 | -12.7696
The material is LiNi0.9Co0.1O2@LiNi0.5Mn1.5O4 that is synthesized using 0.05[Ni0.9Co0.1(OH)2]@0.95[Ni0.25Mn0.75CO3]. | 303.15 | -13.8268
LiNi0.84Co0.11Mn0.05O2 | 298 | -14.52
Li1.2Ni0.2Mn0.6O2 | 298.15 | -13.4711
Li1.2Ni0.2Mn0.6O2 | 298.15 | -11.279
Li1.2Ni0.2Mn0.6O2 | 298.15 | -11.2097
Li1.2Ni0.2Mn0.6O2 | 298.15 | -13.1451
Li1.2Ni0.2Mn0.6O2@LaMnO3, 0.02wt% La | 298.15 | -12.7595
Li1.2Ni0.2Mn0.6O2@LaMnO3, 0.02wt% La | 298.15 | -11.1506
Li1.2Ni0.2Mn0.6O2@LaMnO3, 0.02wt% La | 298.15 | -11.0991
Li1.2Ni0.2Mn0.6O2@LaMnO3, 0.02wt% La | 298.15 | -12.5287
Li1.2Ni0.2Mn0.6O2@LaMnO3, 0.04wt% La | 298.15 | -13.0182
LiNi0.8Mn0.1Al0.1O2 | 298.15 | -12.0306
LiNi0.9Mn0.0.05Al0.05O2 | 298.15 | -11.8996
LiNi0.95Mn0.025Al0.025O2 | 298.15 | -12.0438
LiNi0.1Co0.9O2, annealing temperature=873.15K | 298.15 | -12.7721
LiNi0.1Co0.9O2, annealing temperature=973.15K | 298.15 | -12.6144
LiNi0.1Co0.9O2, annealing temperature=1073.15K | 298.15 | -12.2807
LiNi0.1Co0.9O2, annealing temperature=873.15K | 298.15 | -13.295
LiNi0.1Co0.9O2, annealing temperature=973.15K | 298.15 | -12.9586
LiNi0.1Co0.9O2, annealing temperature=1073.15K | 298.15 | -13.4962
Pristine LiNi0.9Co0.1O2 | 303.15 | -14.451
TiO2-coated LiCoO2 | 298.15 | -12.3233
Li2TiO3-coated LiCoO2 | 298.15 | -12.0168
Li4Ti5O12-coated LiCoO2 | 298.15 | -11.6478
LiCoO2 | 298.15 | -12.4535
regenerated LiCoO2, heat treating 220℃ 45min | 298.15 | -10.5513
LiCoO2 | 473.15 | -13.1367
LiCoO2 | 473.15 | -13.3665
LiCoO2 | 523.15 | -12.0088
LiCoO2 | 573.15 | -11.8861
LiCoO2 | 613.15 | -11.301
LiCoO2 | 673.15 | -10.8239
LiCoO2 | 763.15 | -10.0315
LiCoO2 | 773.15 | -14.4559
LiCoO2 | 873.15 | -13.6021
LiCoO2 | 973.15 | -13
LiCoO2 | 473.15 | -13.2757
LiCoO2 | 573.15 | -11.7959
LiCoO2 | 673.15 | -10.7696
Single Crystal LiNi1/3Mn1/3Co1/3O2 | 298.15 | -12.2993
Single Crystal LiNi1/3Mn1/3Co1/3O2 | 298.15 | -12.3072
Polycrystalline LiNi1/3Mn1/3Co1/3O2 | 298.15 | -12.2381
Polycrystalline LiNi1/3Mn1/3Co1/3O2 | 298.15 | -12.4609
pristine LiNi0.8Co0.1Mn0.1O2 | 298.15 | -11.6478
Li0.99In0.01Ni0.8Co0.1Mn0.1O2 | 298.15 | -11.4437
pristine LiNi0.8Co0.1Mn0.1O2 | 298.15 | -11.6882
Li0.99In0.01Ni0.8Co0.1Mn0.1O2 | 298.15 | -11.2581
LiNi0.8Mn0.1Co0.1O2 | 298.15 | -12.5406
ZnAl2O4(0.25 wt%) coating film surrounding LiNi0.8Mn0.1Co0.1O2 particles. | 298.15 | -12.5157
LiNi0.8Mn0.1Co0.1O2 | 298.15 | -12.5452
ZnAl2O4(0.25 wt%) coating film surrounding LiNi0.8Mn0.1Co0.1O2 particles. | 298.15 | -12.5171
ZnAl2O4(0.25 wt%) coating film surrounding LiNi0.8Mn0.1Co0.1O2 particles. | 298.15 | -12.5331
ZnAl2O4(0.25 wt%) coating film surrounding LiNi0.8Mn0.1Co0.1O2 particles. | 298.15 | -12.5272
ZnAl2O4(0.25 wt%)coating film surrounding LiNi0.8Mn0.1Co0.1O2 particles. | 298.15 | -12.5302
ZnAl2O4(0.25 wt%) coating film surrounding LiNi0.8Mn0.1Co0.1O2 particles. | 298.15 | -12.5272
LiNi0.94Co0.03Mn0.03O2 | 298.15 | -11.4547
LiNi0.94Co0.03Mn0.03O2 | 298.15 | -11.58
Zr-Ga dual-doped LiNi0.94Co0.03Mn0.03O2 | 298.15 | -11.1135
Zr-Ga dual-doped LiNi0.94Co0.03Mn0.03O2 | 298.15 | -11.3251
regenerated LiNi0.15Mn0.15Co0.70O2, regeneration temperature=180℃ | 298.15 | -13.1669
regenerated LiNi0.15Mn0.15Co0.70O2, regeneration temperature=200℃ | 298.15 | -12.7235
regenerated LiNi0.15Mn0.15Co0.70O2, regeneration temperature=220℃ | 298.15 | -12.5498
LiNi0.9Co0.085Mn0.015O2 | 298.15 | -10.1415
LiNi0.9Co0.085Mn0.015O2 | 298.15 | -10.2725
LiNi0.96Mn0.04O2 | 298.15 | -12.8729
1.8 mol% Al doped LiNi0.96Mn0.04O2 | 298.15 | -12.752
0.3 mol% Zr doped LiNi0.96Mn0.04O2 | 298.15 | -12.8013
1.8 mol% Al and 0.3 mol% Zr co-doped LiNi0.96Mn0.04O2 | 298.15 | -12.6615
LiNi0.96Mn0.04O2 | 298.15 | -12.9586
1.8 mol% Al doped LiNi0.96Mn0.04O2 | 298.15 | -12.8041
0.3 mol% Zr doped LiNi0.96Mn0.04O2 | 298.15 | -12.8125
1.8 mol% Al and 0.3 mol% Zr co-doped LiNi0.96Mn0.04O2 | 298.15 | -12.767
LiNi0.96Mn0.04O2 | 298.15 | -13.163
1.8 mol% Al doped LiNi0.96Mn0.04O2 | 298.15 | -12.8477
0.3 mol% Zr doped LiNi0.96Mn0.04O2 | 298.15 | -12.9066
1.8 mol% Al and 0.3 mol% Zr co-doped LiNi0.96Mn0.04O2 | 298.15 | -12.7235
LiNi0.96Mn0.04O2 | 298.15 | -12.9666
1.8 mol% Al doped LiNi0.96Mn0.04O2 | 298.15 | -12.6819
0.3 mol% Zr doped LiNi0.96Mn0.04O2 | 298.15 | -12.684
1.8 mol% Al and 0.3 mol% Zr co-doped LiNi0.96Mn0.04O2 | 298.15 | -12.6517
LiNi0.96Mn0.04O2 | 298.15 | -12.7878
1.8 mol% Al doped LiNi0.96Mn0.04O2 | 298.15 | -12.7144
0.3 mol% Zr doped LiNi0.96Mn0.04O2 | 298.15 | -12.7077
1.8 mol% Al and 0.3 mol% Zr co-doped LiNi0.96Mn0.04O2 | 298.15 | -12.7033
LiNi0.96Mn0.04O2 | 298.15 | -12.8153
1.8 mol% Al doped LiNi0.96Mn0.04O2 | 298.15 | -12.7122
0.3 mol% Zr doped LiNi0.96Mn0.04O2 | 298.15 | -12.7167
1.8 mol% Al and 0.3 mol% Zr co-doped LiNi0.96Mn0.04O2 | 298.15 | -12.7011
0.2 mol% doped LiNi0.92Co0.04Mn0.04O2 | 298.15 | -11.8041
LiNi0.9Co0.1O2 | 298.15 | -10.2218
LiNi0.9Co0.1O2 | 298.15 | -10.6253
LiNi0.9Co0.1O2 | 298.15 | -10.3851
LiNi0.9Co0.1O2 | 298.15 | -10.5986
LiNi0.9Co0.1O2 | 298.15 | -10.6655
LiNi0.9Co0.1O2 | 298.15 | -10.6655
LiNi0.9Co0.1O2 | 298.15 | -10.3883
LiNi0.9Co0.1O2 | 298.15 | -10.6289
Li0.97Nb0.03Ni0.9Co0.1O2 | 298.15 | -10.3002
Li0.97Nb0.03Ni0.9Co0.1O2 | 298.15 | -10.1972
Li0.97Nb0.03Ni0.9Co0.1O2 | 298.15 | -10.3458
Li0.97Nb0.03Ni0.9Co0.1O2 | 298.15 | -10.3958
Li0.97Nb0.03Ni0.9Co0.1O2 | 298.15 | -10.3458
Li0.97Nb0.03Ni0.9Co0.1O2 | 298.15 | -10.1198
Li0.97Nb0.03Ni0.9Co0.1O2 | 298.15 | -10.3298

## Derived dataset II
Temperature（K） | c axis length (Å) | n_Ni | xV_Ni | r0_Ni | rcov_Ni | rx_Ni | n_Co | xv_Co | r0_Co | rcov_Co | rx_Co | n_Mn | xv_Mn | r0_Mn | rcov_Mn | rx_Mn | n_Other1 | xv_Other1 | r0_Other` | rcov_Other1 | rx_Other1 | n_Other2 | xv_Other2 | r0_Other2 | rcov_Other2 | rx_Other2 | logDLi
298.15 | 14.2801 | 0.5 | 2.14 | 2.86 | 1.24 | 2.5 | 0.3 | 2.15 | 2.85 | 1.26 | 2.4 | 0.2 | 2.09 | 2.94 | 1.39 | 2.95 | 0 | 0 | 0 | 0 | 0 | 0 | 0 | 0 | 0 | 0 | -12.6536
298.15 | 14.2827 | 0.4995 | 2.14 | 2.86 | 1.24 | 2.5 | 0.2997 | 2.15 | 2.85 | 1.26 | 2.4 | 0.1998 | 2.09 | 2.94 | 1.39 | 2.95 | 0.001 | 1.35 | 4.53 | 2.03 | 3.5 | 0 | 0 | 0 | 0 | 0 | -12.2299
298.15 | 14.2841 | 0.499 | 2.14 | 2.86 | 1.24 | 2.5 | 0.2994 | 2.15 | 2.85 | 1.26 | 2.4 | 0.1996 | 2.09 | 2.94 | 1.39 | 2.95 | 0.002 | 1.35 | 4.53 | 2.03 | 3.5 | 0 | 0 | 0 | 0 | 0 | -12.055
298.15 | 14.2586 | 0.498 | 2.14 | 2.86 | 1.24 | 2.5 | 0.2988 | 2.15 | 2.85 | 1.26 | 2.4 | 0.1992 | 2.09 | 2.94 | 1.39 | 2.95 | 0.004 | 1.35 | 4.53 | 2.03 | 3.5 | 0 | 0 | 0 | 0 | 0 | -12.2464
298.15 | 14.2853 | 0.496 | 2.14 | 2.86 | 1.24 | 2.5 | 0.2976 | 2.15 | 2.85 | 1.26 | 2.4 | 0.1984 | 2.09 | 2.94 | 1.39 | 2.95 | 0.008 | 1.35 | 4.53 | 2.03 | 3.5 | 0 | 0 | 0 | 0 | 0 | -12.7825
298 | 14.2402 | 0.839 | 2.14 | 2.86 | 1.24 | 2.5 | 0.109 | 2.15 | 2.85 | 1.26 | 2.4 | 0.052 | 2.09 | 2.94 | 1.39 | 2.95 | 0.028 | 2.25 | 2.73 | 1.66 | 3 | 0 | 0 | 0 | 0 | 0 | -13.8356
298.15 | 14.185 | 0.83 | 2.14 | 2.86 | 1.24 | 2.5 | 0.11 | 2.15 | 2.85 | 1.26 | 2.4 | 0.06 | 2.09 | 2.94 | 1.39 | 2.95 | 0 | 0 | 0 | 0 | 0 | 0 | 0 | 0 | 0 | 0 | -11.4737
298.15 | 14.185 | 0.83 | 2.14 | 2.86 | 1.24 | 2.5 | 0.11 | 2.15 | 2.85 | 1.26 | 2.4 | 0.06 | 2.09 | 2.94 | 1.39 | 2.95 | 0 | 0 | 0 | 0 | 0 | 0 | 0 | 0 | 0 | 0 | -11.9872
298.15 | 14.202 | 0.8215 | 2.14 | 2.86 | 1.24 | 2.5 | 0.1069 | 2.15 | 2.85 | 1.26 | 2.4 | 0.0611 | 2.09 | 2.94 | 1.39 | 2.95 | 0.0105 | 1.86 | 3.21 | 1.54 | 3.4 | 0 | 0 | 0 | 0 | 0 | -11.4742
298.15 | 14.202 | 0.8215 | 2.14 | 2.86 | 1.24 | 2.5 | 0.1069 | 2.15 | 2.85 | 1.26 | 2.4 | 0.0611 | 2.09 | 2.94 | 1.39 | 2.95 | 0.0105 | 1.86 | 3.21 | 1.54 | 3.4 | 0 | 0 | 0 | 0 | 0 | -11.9872
298.15 | 14.235 | 0.13 | 2.14 | 2.86 | 1.24 | 2.5 | 0.13 | 2.15 | 2.85 | 1.26 | 2.4 | 0.54 | 2.09 | 2.94 | 1.39 | 2.95 | 0.02 | 2.25 | 2.73 | 1.66 | 3 | 0 | 0 | 0 | 0 | 0 | -12.3179
298.15 | 14.2379 | 0.1274 | 2.14 | 2.86 | 1.24 | 2.5 | 0.1274 | 2.15 | 2.85 | 1.26 | 2.4 | 0.5292 | 2.09 | 2.94 | 1.39 | 2.95 | 0.02 | 2.25 | 2.73 | 1.66 | 3 | 0.02 | 1.86 | 3.21 | 1.54 | 3.4 | -12.2967
298.15 | 14.178 | 0.9 | 2.14 | 2.86 | 1.24 | 2.5 | 0.05 | 2.15 | 2.85 | 1.26 | 2.4 | 0.04 | 2.09 | 2.94 | 1.39 | 2.95 | 0.01 | 2.35 | 2.61 | 1.21 | 2.6 | 0 | 0 | 0 | 0 | 0 | -10.1481
328.15 | 14.2122 | 0.9 | 2.14 | 2.86 | 1.24 | 2.5 | 0.05 | 2.15 | 2.85 | 1.26 | 2.4 | 0.04 | 2.09 | 2.94 | 1.39 | 2.95 | 0.01 | 2.35 | 2.61 | 1.21 | 2.6 | 0 | 0 | 0 | 0 | 0 | -10.284
328.15 | 14.2122 | 0.9 | 2.14 | 2.86 | 1.24 | 2.5 | 0.05 | 2.15 | 2.85 | 1.26 | 2.4 | 0.04 | 2.09 | 2.94 | 1.39 | 2.95 | 0.01 | 2.35 | 2.61 | 1.21 | 2.6 | 0 | 0 | 0 | 0 | 0 | -10.1871
298.15 | 14.2488 | 0.6 | 2.14 | 2.86 | 1.24 | 2.5 | 0.1 | 2.15 | 2.85 | 1.26 | 2.4 | 0.3 | 2.09 | 2.94 | 1.39 | 2.95 | 0 | 0 | 0 | 0 | 0 | 0 | 0 | 0 | 0 | 0 | -10.1593
298.15 | 14.2458 | 0.6 | 2.14 | 2.86 | 1.24 | 2.5 | 0.1 | 2.15 | 2.85 | 1.26 | 2.4 | 0.3 | 2.09 | 2.94 | 1.39 | 2.95 | 0 | 0 | 0 | 0 | 0 | 0 | 0 | 0 | 0 | 0 | -11.5638
298.15 | 14.2228 | 0.6 | 2.14 | 2.86 | 1.24 | 2.5 | 0.2 | 2.15 | 2.85 | 1.26 | 2.4 | 0.2 | 2.09 | 2.94 | 1.39 | 2.95 | 0 | 0 | 0 | 0 | 0 | 0 | 0 | 0 | 0 | 0 | -10.05
298.15 | 14.2171 | 0.13 | 2.14 | 2.86 | 1.24 | 2.5 | 0.13 | 2.15 | 2.85 | 1.26 | 2.4 | 0.53 | 2.09 | 2.94 | 1.39 | 2.95 | 0 | 0 | 0 | 0 | 0 | 0 | 0 | 0 | 0 | 0 | -13.2916
298.15 | 14.2223 | 0.133 | 2.14 | 2.86 | 1.24 | 2.5 | 0.123 | 2.15 | 2.85 | 1.26 | 2.4 | 0.53 | 2.09 | 2.94 | 1.39 | 2.95 | 0.01 | 1.48 | 4.13 | 2.07 | 4.1 | 0 | 0 | 0 | 0 | 0 | -12.8386
298.15 | 14.2251 | 0.133 | 2.14 | 2.86 | 1.24 | 2.5 | 0.123 | 2.15 | 2.85 | 1.26 | 2.4 | 0.53 | 2.09 | 2.94 | 1.39 | 2.95 | 0.01 | 1.37 | 4.48 | 2.04 | 4.48 | 0 | 0 | 0 | 0 | 0 | -13.1818
298.15 | 14.2115 | 0.133 | 2.14 | 2.86 | 1.24 | 2.5 | 0.123 | 2.15 | 2.85 | 1.26 | 2.4 | 0.53 | 2.09 | 2.94 | 1.39 | 2.95 | 0.01 | 1.33 | 4.6 | 2.01 | 3.2 | 0 | 0 | 0 | 0 | 0 | -13.5735
298.15 | 14.2144 | 0.133 | 2.14 | 2.86 | 1.24 | 2.5 | 0.123 | 2.15 | 2.85 | 1.26 | 2.4 | 0.53 | 2.09 | 2.94 | 1.39 | 2.95 | 0.01 | 1.33 | 4.6 | 1.98 | 3 | 0 | 0 | 0 | 0 | 0 | -13.0531
298.15 | 14.2148 | 0.133 | 2.14 | 2.86 | 1.24 | 2.5 | 0.123 | 2.15 | 2.85 | 1.26 | 2.4 | 0.53 | 2.09 | 2.94 | 1.39 | 2.95 | 0.01 | 1.33 | 4.62 | 1.9 | 2.7 | 0 | 0 | 0 | 0 | 0 | -12.5498
298.15 | 14.2169 | 0.133 | 2.14 | 2.86 | 1.24 | 2.5 | 0.123 | 2.15 | 2.85 | 1.26 | 2.4 | 0.53 | 2.09 | 2.94 | 1.39 | 2.95 | 0.01 | 1.32 | 4.66 | 1.87 | 3 | 0 | 0 | 0 | 0 | 0 | -12.2269
298.15 | 14.2152 | 0.133 | 2.14 | 2.86 | 1.24 | 2.5 | 0.123 | 2.15 | 2.85 | 1.26 | 2.4 | 0.53 | 2.09 | 2.94 | 1.39 | 2.95 | 0.01 | 1.45 | 4.24 | 1.87 | 3.4 | 0 | 0 | 0 | 0 | 0 | -12.0182
298.15 | 14.2329 | 0.13 | 2.14 | 2.86 | 1.24 | 2.5 | 0.13 | 2.15 | 2.85 | 1.26 | 2.4 | 0.54 | 2.09 | 2.94 | 1.39 | 2.95 | 0 | 0 | 0 | 0 | 0 | 0 | 0 | 0 | 0 | 0 | -12.7696
303.15 | 14.1856 | 0.88 | 2.14 | 2.86 | 1.24 | 2.5 | 0.095 | 2.15 | 2.85 | 1.26 | 2.4 | 0.075 | 2.09 | 2.94 | 1.39 | 2.95 | 0 | 0 | 0 | 0 | 0 | 0 | 0 | 0 | 0 | 0 | -13.8268
298 | 14.2271 | 0.84 | 2.14 | 2.86 | 1.24 | 2.5 | 0.11 | 2.15 | 2.85 | 1.26 | 2.4 | 0.05 | 2.09 | 2.94 | 1.39 | 2.95 | 0 | 0 | 0 | 0 | 0 | 0 | 0 | 0 | 0 | 0 | -14.52
298.15 | 14.233 | 0.2 | 2.14 | 2.86 | 1.24 | 2.5 | 0 | 0 | 0 | 0 | 0 | 0.6 | 2.09 | 2.94 | 1.39 | 2.95 | 0 | 0 | 0 | 0 | 0 | 0 | 0 | 0 | 0 | 0 | -13.4711
298.15 | 14.233 | 0.2 | 2.14 | 2.86 | 1.24 | 2.5 | 0 | 0 | 0 | 0 | 0 | 0.6 | 2.09 | 2.94 | 1.39 | 2.95 | 0 | 0 | 0 | 0 | 0 | 0 | 0 | 0 | 0 | 0 | -11.279
298.15 | 14.233 | 0.2 | 2.14 | 2.86 | 1.24 | 2.5 | 0 | 0 | 0 | 0 | 0 | 0.6 | 2.09 | 2.94 | 1.39 | 2.95 | 0 | 0 | 0 | 0 | 0 | 0 | 0 | 0 | 0 | 0 | -11.2097
298.15 | 14.046 | 0.2 | 2.14 | 2.86 | 1.24 | 2.5 | 0 | 0 | 0 | 0 | 0 | 0.6 | 2.09 | 2.94 | 1.39 | 2.95 | 0 | 0 | 0 | 0 | 0 | 0 | 0 | 0 | 0 | 0 | -13.1451
298.15 | 14.264 | 0.2 | 2.14 | 2.86 | 1.24 | 2.5 | 0 | 0 | 0 | 0 | 0 | 0.602 | 2.09 | 2.94 | 1.39 | 2.95 | 0.00012247 | 1.48 | 4.13 | 2.07 | 4.1 | 0 | 0 | 0 | 0 | 0 | -12.7595
298.15 | 14.264 | 0.2 | 2.14 | 2.86 | 1.24 | 2.5 | 0 | 0 | 0 | 0 | 0 | 0.602 | 2.09 | 2.94 | 1.39 | 2.95 | 0.00012247 | 1.48 | 4.13 | 2.07 | 4.1 | 0 | 0 | 0 | 0 | 0 | -11.1506
298.15 | 14.264 | 0.2 | 2.14 | 2.86 | 1.24 | 2.5 | 0 | 0 | 0 | 0 | 0 | 0.602 | 2.09 | 2.94 | 1.39 | 2.95 | 0.00012247 | 1.48 | 4.13 | 2.07 | 4.1 | 0 | 0 | 0 | 0 | 0 | -11.0991
298.15 | 14.185 | 0.2 | 2.14 | 2.86 | 1.24 | 2.5 | 0 | 0 | 0 | 0 | 0 | 0.602 | 2.09 | 2.94 | 1.39 | 2.95 | 0.00012247 | 1.48 | 4.13 | 2.07 | 4.1 | 0 | 0 | 0 | 0 | 0 | -12.5287
298.15 | 14.249 | 0.201 | 2.14 | 2.86 | 1.24 | 2.5 | 0 | 0 | 0 | 0 | 0 | 0.601 | 2.09 | 2.94 | 1.39 | 2.95 | 0.00024503 | 1.48 | 4.13 | 2.07 | 4.1 | 0 | 0 | 0 | 0 | 0 | -13.0182
298.15 | 14.2138 | 0.8 | 2.14 | 2.86 | 1.24 | 2.5 | 0 | 0 | 0 | 0 | 0 | 0.1 | 2.09 | 2.94 | 1.39 | 2.95 | 0.1 | 2.35 | 2.61 | 1.21 | 2.6 | 0 | 0 | 0 | 0 | 0 | -12.0306
298.15 | 14.21 | 0.9 | 2.14 | 2.86 | 1.24 | 2.5 | 0 | 0 | 0 | 0 | 0 | 0.05 | 2.09 | 2.94 | 1.39 | 2.95 | 0.05 | 2.35 | 2.61 | 1.21 | 2.6 | 0 | 0 | 0 | 0 | 0 | -11.8996
298.15 | 14.2153 | 0.95 | 2.14 | 2.86 | 1.24 | 2.5 | 0 | 0 | 0 | 0 | 0 | 0.025 | 2.09 | 2.94 | 1.39 | 2.95 | 0.025 | 2.35 | 2.61 | 1.21 | 2.6 | 0 | 0 | 0 | 0 | 0 | -12.0438
298.15 | 14.1 | 0.1 | 2.14 | 2.86 | 1.24 | 2.5 | 0.9 | 2.15 | 2.85 | 1.26 | 2.4 | 0 | 0 | 0 | 0 | 0 | 0 | 0 | 0 | 0 | 0 | 0 | 0 | 0 | 0 | 0 | -12.7721
298.15 | 14.1 | 0.1 | 2.14 | 2.86 | 1.24 | 2.5 | 0.9 | 2.15 | 2.85 | 1.26 | 2.4 | 0 | 0 | 0 | 0 | 0 | 0 | 0 | 0 | 0 | 0 | 0 | 0 | 0 | 0 | 0 | -12.6144
298.15 | 14.1 | 0.1 | 2.14 | 2.86 | 1.24 | 2.5 | 0.9 | 2.15 | 2.85 | 1.26 | 2.4 | 0 | 0 | 0 | 0 | 0 | 0 | 0 | 0 | 0 | 0 | 0 | 0 | 0 | 0 | 0 | -12.2807
298.15 | 14.1 | 0.1 | 2.14 | 2.86 | 1.24 | 2.5 | 0.9 | 2.15 | 2.85 | 1.26 | 2.4 | 0 | 0 | 0 | 0 | 0 | 0 | 0 | 0 | 0 | 0 | 0 | 0 | 0 | 0 | 0 | -13.295
298.15 | 14.1 | 0.1 | 2.14 | 2.86 | 1.24 | 2.5 | 0.9 | 2.15 | 2.85 | 1.26 | 2.4 | 0 | 0 | 0 | 0 | 0 | 0 | 0 | 0 | 0 | 0 | 0 | 0 | 0 | 0 | 0 | -12.9586
298.15 | 14.1 | 0.1 | 2.14 | 2.86 | 1.24 | 2.5 | 0.9 | 2.15 | 2.85 | 1.26 | 2.4 | 0 | 0 | 0 | 0 | 0 | 0 | 0 | 0 | 0 | 0 | 0 | 0 | 0 | 0 | 0 | -13.4962
303.15 | 14.1792 | 0.9 | 2.14 | 2.86 | 1.24 | 2.5 | 0.1 | 2.15 | 2.85 | 1.26 | 2.4 | 0 | 0 | 0 | 0 | 0 | 0 | 0 | 0 | 0 | 0 | 0 | 0 | 0 | 0 | 0 | -14.451
298.15 | 14.0465 | 0 | 0 | 0 | 0 | 0 | 1 | 2.15 | 2.85 | 1.26 | 2.4 | 0 | 0 | 0 | 0 | 0 | 0.0124 | 2.04 | 3.01 | 1.6 | 2.6 | 0 | 0 | 0 | 0 | 0 | -12.3233
298.15 | 14.0464 | 0 | 0 | 0 | 0 | 0 | 1 | 2.15 | 2.85 | 1.26 | 2.4 | 0 | 0 | 0 | 0 | 0 | 0.009 | 2.04 | 3.01 | 1.6 | 2.6 | 0 | 0 | 0 | 0 | 0 | -12.0168
298.15 | 14.0465 | 0 | 0 | 0 | 0 | 0 | 1 | 2.15 | 2.85 | 1.26 | 2.4 | 0 | 0 | 0 | 0 | 0 | 0.0108 | 2.04 | 3.01 | 1.6 | 2.6 | 0 | 0 | 0 | 0 | 0 | -11.6478
298.15 | 14.0452 | 0 | 0 | 0 | 0 | 0 | 1 | 2.15 | 2.85 | 1.26 | 2.4 | 0 | 0 | 0 | 0 | 0 | 0 | 0 | 0 | 0 | 0 | 0 | 0 | 0 | 0 | 0 | -12.4535
298.15 | 14.056 | 0 | 0 | 0 | 0 | 0 | 1 | 2.15 | 2.85 | 1.26 | 2.4 | 0 | 0 | 0 | 0 | 0 | 0 | 0 | 0 | 0 | 0 | 0 | 0 | 0 | 0 | 0 | -10.5513
473.15 | 14.06 | 0 | 0 | 0 | 0 | 0 | 1 | 2.15 | 2.85 | 1.26 | 2.4 | 0 | 0 | 0 | 0 | 0 | 0 | 0 | 0 | 0 | 0 | 0 | 0 | 0 | 0 | 0 | -13.1367
473.15 | 14.06 | 0 | 0 | 0 | 0 | 0 | 1 | 2.15 | 2.85 | 1.26 | 2.4 | 0 | 0 | 0 | 0 | 0 | 0 | 0 | 0 | 0 | 0 | 0 | 0 | 0 | 0 | 0 | -13.3665
523.15 | 14.06 | 0 | 0 | 0 | 0 | 0 | 1 | 2.15 | 2.85 | 1.26 | 2.4 | 0 | 0 | 0 | 0 | 0 | 0 | 0 | 0 | 0 | 0 | 0 | 0 | 0 | 0 | 0 | -12.0088
573.15 | 14.06 | 0 | 0 | 0 | 0 | 0 | 1 | 2.15 | 2.85 | 1.26 | 2.4 | 0 | 0 | 0 | 0 | 0 | 0 | 0 | 0 | 0 | 0 | 0 | 0 | 0 | 0 | 0 | -11.8861
613.15 | 14.06 | 0 | 0 | 0 | 0 | 0 | 1 | 2.15 | 2.85 | 1.26 | 2.4 | 0 | 0 | 0 | 0 | 0 | 0 | 0 | 0 | 0 | 0 | 0 | 0 | 0 | 0 | 0 | -11.301
673.15 | 14.06 | 0 | 0 | 0 | 0 | 0 | 1 | 2.15 | 2.85 | 1.26 | 2.4 | 0 | 0 | 0 | 0 | 0 | 0 | 0 | 0 | 0 | 0 | 0 | 0 | 0 | 0 | 0 | -10.8239
763.15 | 14.06 | 0 | 0 | 0 | 0 | 0 | 1 | 2.15 | 2.85 | 1.26 | 2.4 | 0 | 0 | 0 | 0 | 0 | 0 | 0 | 0 | 0 | 0 | 0 | 0 | 0 | 0 | 0 | -10.0315
773.15 | 14.06 | 0 | 0 | 0 | 0 | 0 | 1 | 2.15 | 2.85 | 1.26 | 2.4 | 0 | 0 | 0 | 0 | 0 | 0 | 0 | 0 | 0 | 0 | 0 | 0 | 0 | 0 | 0 | -14.4559
873.15 | 14.06 | 0 | 0 | 0 | 0 | 0 | 1 | 2.15 | 2.85 | 1.26 | 2.4 | 0 | 0 | 0 | 0 | 0 | 0 | 0 | 0 | 0 | 0 | 0 | 0 | 0 | 0 | 0 | -13.6021
973.15 | 14.06 | 0 | 0 | 0 | 0 | 0 | 1 | 2.15 | 2.85 | 1.26 | 2.4 | 0 | 0 | 0 | 0 | 0 | 0 | 0 | 0 | 0 | 0 | 0 | 0 | 0 | 0 | 0 | -13
473.15 | 14.06 | 0 | 0 | 0 | 0 | 0 | 1 | 2.15 | 2.85 | 1.26 | 2.4 | 0 | 0 | 0 | 0 | 0 | 0 | 0 | 0 | 0 | 0 | 0 | 0 | 0 | 0 | 0 | -13.2757
573.15 | 14.06 | 0 | 0 | 0 | 0 | 0 | 1 | 2.15 | 2.85 | 1.26 | 2.4 | 0 | 0 | 0 | 0 | 0 | 0 | 0 | 0 | 0 | 0 | 0 | 0 | 0 | 0 | 0 | -11.7959
673.15 | 14.06 | 0 | 0 | 0 | 0 | 0 | 1 | 2.15 | 2.85 | 1.26 | 2.4 | 0 | 0 | 0 | 0 | 0 | 0 | 0 | 0 | 0 | 0 | 0 | 0 | 0 | 0 | 0 | -10.7696
298.15 | 14.227 | 0.333 | 2.14 | 2.86 | 1.24 | 2.5 | 0.333 | 2.15 | 2.85 | 1.26 | 2.4 | 0.333 | 2.09 | 2.94 | 1.39 | 2.95 | 0 | 0 | 0 | 0 | 0 | 0 | 0 | 0 | 0 | 0 | -12.2993
298.15 | 14.241 | 0.333 | 2.14 | 2.86 | 1.24 | 2.5 | 0.333 | 2.15 | 2.85 | 1.26 | 2.4 | 0.333 | 2.09 | 2.94 | 1.39 | 2.95 | 0 | 0 | 0 | 0 | 0 | 0 | 0 | 0 | 0 | 0 | -12.3072
298.15 | 14.227 | 0.333 | 2.14 | 2.86 | 1.24 | 2.5 | 0.333 | 2.15 | 2.85 | 1.26 | 2.4 | 0.333 | 2.09 | 2.94 | 1.39 | 2.95 | 0 | 0 | 0 | 0 | 0 | 0 | 0 | 0 | 0 | 0 | -12.2381
298.15 | 14.241 | 0.333 | 2.14 | 2.86 | 1.24 | 2.5 | 0.333 | 2.15 | 2.85 | 1.26 | 2.4 | 0.333 | 2.09 | 2.94 | 1.39 | 2.95 | 0 | 0 | 0 | 0 | 0 | 0 | 0 | 0 | 0 | 0 | -12.4609
298.15 | 14.2104 | 0.8 | 2.14 | 2.86 | 1.24 | 2.5 | 0.1 | 2.15 | 2.85 | 1.26 | 2.4 | 0.1 | 2.09 | 2.94 | 1.39 | 2.95 | 0 | 0 | 0 | 0 | 0 | 0 | 0 | 0 | 0 | 0 | -11.6478
298.15 | 14.2011 | 0.8 | 2.14 | 2.86 | 1.24 | 2.5 | 0.1 | 2.15 | 2.85 | 1.26 | 2.4 | 0.1 | 2.09 | 2.94 | 1.39 | 2.95 | 0.01 | 1.73 | 3.55 | 1.42 | 2.9 | 0 | 0 | 0 | 0 | 0 | -11.4437
298.15 | 14.2104 | 0.8 | 2.14 | 2.86 | 1.24 | 2.5 | 0.1 | 2.15 | 2.85 | 1.26 | 2.4 | 0.1 | 2.09 | 2.94 | 1.39 | 2.95 | 0 | 0 | 0 | 0 | 0 | 0 | 0 | 0 | 0 | 0 | -11.6882
298.15 | 14.2011 | 0.8 | 2.14 | 2.86 | 1.24 | 2.5 | 0.1 | 2.15 | 2.85 | 1.26 | 2.4 | 0.1 | 2.09 | 2.94 | 1.39 | 2.95 | 0.01 | 1.73 | 3.55 | 1.42 | 2.9 | 0 | 0 | 0 | 0 | 0 | -11.2581
298.15 | 14.216 | 0.8 | 2.14 | 2.86 | 1.24 | 2.5 | 0.1 | 2.15 | 2.85 | 1.26 | 2.4 | 0.1 | 2.09 | 2.94 | 1.39 | 2.95 | 0 | 0 | 0 | 0 | 0 | 0 | 0 | 0 | 0 | 0 | -12.5406
298.15 | 14.196 | 0.8 | 2.14 | 2.86 | 1.24 | 2.5 | 0.1 | 2.15 | 2.85 | 1.26 | 2.4 | 0.1 | 2.09 | 2.94 | 1.39 | 2.95 | 0.0013 | 2.21 | 2.78 | 1.22 | 2 | 0.0026 | 2.35 | 2.61 | 1.21 | 2.6 | -12.5157
298.15 | 14.216 | 0.8 | 2.14 | 2.86 | 1.24 | 2.5 | 0.1 | 2.15 | 2.85 | 1.26 | 2.4 | 0.1 | 2.09 | 2.94 | 1.39 | 2.95 | 0 | 0 | 0 | 0 | 0 | 0 | 0 | 0 | 0 | 0 | -12.5452
298.15 | 14.196 | 0.8 | 2.14 | 2.86 | 1.24 | 2.5 | 0.1 | 2.15 | 2.85 | 1.26 | 2.4 | 0.1 | 2.09 | 2.94 | 1.39 | 2.95 | 0.0013 | 2.21 | 2.78 | 1.22 | 2 | 0.0026 | 2.35 | 2.61 | 1.21 | 2.6 | -12.5171
298.15 | 14.196 | 0.8 | 2.14 | 2.86 | 1.24 | 2.5 | 0.1 | 2.15 | 2.85 | 1.26 | 2.4 | 0.1 | 2.09 | 2.94 | 1.39 | 2.95 | 0.0013 | 2.21 | 2.78 | 1.22 | 2 | 0.0026 | 2.35 | 2.61 | 1.21 | 2.6 | -12.5331
298.15 | 14.196 | 0.8 | 2.14 | 2.86 | 1.24 | 2.5 | 0.1 | 2.15 | 2.85 | 1.26 | 2.4 | 0.1 | 2.09 | 2.94 | 1.39 | 2.95 | 0.0013 | 2.21 | 2.78 | 1.22 | 2 | 0.0026 | 2.35 | 2.61 | 1.21 | 2.6 | -12.5272
298.15 | 14.196 | 0.8 | 2.14 | 2.86 | 1.24 | 2.5 | 0.1 | 2.15 | 2.85 | 1.26 | 2.4 | 0.1 | 2.09 | 2.94 | 1.39 | 2.95 | 0.0013 | 2.21 | 2.78 | 1.22 | 2 | 0.0026 | 2.35 | 2.61 | 1.21 | 2.6 | -12.5302
298.15 | 14.196 | 0.8 | 2.14 | 2.86 | 1.24 | 2.5 | 0.1 | 2.15 | 2.85 | 1.26 | 2.4 | 0.1 | 2.09 | 2.94 | 1.39 | 2.95 | 0.0013 | 2.21 | 2.78 | 1.22 | 2 | 0.0026 | 2.35 | 2.61 | 1.21 | 2.6 | -12.5272
298.15 | 14.1632 | 0.94 | 2.14 | 2.86 | 1.24 | 2.5 | 0.03 | 2.15 | 2.85 | 1.26 | 2.4 | 0.03 | 2.09 | 2.94 | 1.39 | 2.95 | 0 | 0 | 0 | 0 | 0 | 0 | 0 | 0 | 0 | 0 | -11.4547
298.15 | 14.1632 | 0.94 | 2.14 | 2.86 | 1.24 | 2.5 | 0.03 | 2.15 | 2.85 | 1.26 | 2.4 | 0.03 | 2.09 | 2.94 | 1.39 | 2.95 | 0 | 0 | 0 | 0 | 0 | 0 | 0 | 0 | 0 | 0 | -11.58
298.15 | 14.1944 | 0.93 | 2.14 | 2.86 | 1.24 | 2.5 | 0.03 | 2.15 | 2.85 | 1.26 | 2.4 | 0.03 | 2.09 | 2.94 | 1.39 | 2.95 | 0.0015 | 1.85 | 3.32 | 1.75 | 3.3 | 0.01 | 1.86 | 3.29 | 1.22 | 2.1 | -11.1135
298.15 | 14.1944 | 0.93 | 2.14 | 2.86 | 1.24 | 2.5 | 0.03 | 2.15 | 2.85 | 1.26 | 2.4 | 0.03 | 2.09 | 2.94 | 1.39 | 2.95 | 0.0015 | 1.85 | 3.32 | 1.75 | 3.3 | 0.01 | 1.86 | 3.29 | 1.22 | 2.1 | -11.3251
298.15 | 14.142 | 0.15 | 2.14 | 2.86 | 1.24 | 2.5 | 0.7 | 2.15 | 2.85 | 1.26 | 2.4 | 0.15 | 2.09 | 2.94 | 1.39 | 2.95 | 0 | 0 | 0 | 0 | 0 | 0 | 0 | 0 | 0 | 0 | -13.1669
298.15 | 14.138 | 0.15 | 2.14 | 2.86 | 1.24 | 2.5 | 0.7 | 2.15 | 2.85 | 1.26 | 2.4 | 0.15 | 2.09 | 2.94 | 1.39 | 2.95 | 0 | 0 | 0 | 0 | 0 | 0 | 0 | 0 | 0 | 0 | -12.7235
298.15 | 14.135 | 0.15 | 2.14 | 2.86 | 1.24 | 2.5 | 0.7 | 2.15 | 2.85 | 1.26 | 2.4 | 0.15 | 2.09 | 2.94 | 1.39 | 2.95 | 0 | 0 | 0 | 0 | 0 | 0 | 0 | 0 | 0 | 0 | -12.5498
298.15 | 14.1974 | 0.9 | 2.14 | 2.86 | 1.24 | 2.5 | 0.085 | 2.15 | 2.85 | 1.26 | 2.4 | 0.015 | 2.09 | 2.94 | 1.39 | 2.95 | 0 | 0 | 0 | 0 | 0 | 0 | 0 | 0 | 0 | 0 | -10.1415
298.15 | 14.1974 | 0.9 | 2.14 | 2.86 | 1.24 | 2.5 | 0.085 | 2.15 | 2.85 | 1.26 | 2.4 | 0.015 | 2.09 | 2.94 | 1.39 | 2.95 | 0 | 0 | 0 | 0 | 0 | 0 | 0 | 0 | 0 | 0 | -10.2725
298.15 | 14.1922 | 0.96 | 2.14 | 2.86 | 1.24 | 2.5 | 0 | 0 | 0 | 0 | 0 | 0.04 | 2.09 | 2.94 | 1.39 | 2.95 | 0 | 0 | 0 | 0 | 0 | 0 | 0 | 0 | 0 | 0 | -12.8729
298.15 | 14.1999 | 0.94 | 2.14 | 2.86 | 1.24 | 2.5 | 0 | 0 | 0 | 0 | 0 | 0.043 | 2.09 | 2.94 | 1.39 | 2.95 | 0.018 | 2.35 | 2.61 | 1.21 | 2.6 | 0 | 0 | 0 | 0 | 0 | -12.752
298.15 | 14.1963 | 0.955 | 2.14 | 2.86 | 1.24 | 2.5 | 0 | 0 | 0 | 0 | 0 | 0.043 | 2.09 | 2.94 | 1.39 | 2.95 | 0.003 | 1.85 | 3.32 | 1.75 | 3.3 | 0 | 0 | 0 | 0 | 0 | -12.8013
298.15 | 14.2032 | 0.937 | 2.14 | 2.86 | 1.24 | 2.5 | 0 | 0 | 0 | 0 | 0 | 0.042 | 2.09 | 2.94 | 1.39 | 2.95 | 0.018 | 2.35 | 2.61 | 1.21 | 2.6 | 0.003 | 1.85 | 3.32 | 1.75 | 3.3 | -12.6615
298.15 | 14.1922 | 0.96 | 2.14 | 2.86 | 1.24 | 2.5 | 0 | 0 | 0 | 0 | 0 | 0.04 | 2.09 | 2.94 | 1.39 | 2.95 | 0 | 0 | 0 | 0 | 0 | 0 | 0 | 0 | 0 | 0 | -12.9586
298.15 | 14.1999 | 0.94 | 2.14 | 2.86 | 1.24 | 2.5 | 0 | 0 | 0 | 0 | 0 | 0.043 | 2.09 | 2.94 | 1.39 | 2.95 | 0.018 | 2.35 | 2.61 | 1.21 | 2.6 | 0 | 0 | 0 | 0 | 0 | -12.8041
298.15 | 14.1963 | 0.955 | 2.14 | 2.86 | 1.24 | 2.5 | 0 | 0 | 0 | 0 | 0 | 0.043 | 2.09 | 2.94 | 1.39 | 2.95 | 0.003 | 1.85 | 3.32 | 1.75 | 3.3 | 0 | 0 | 0 | 0 | 0 | -12.8125
298.15 | 14.2032 | 0.937 | 2.14 | 2.86 | 1.24 | 2.5 | 0 | 0 | 0 | 0 | 0 | 0.042 | 2.09 | 2.94 | 1.39 | 2.95 | 0.018 | 2.35 | 2.61 | 1.21 | 2.6 | 0.003 | 1.85 | 3.32 | 1.75 | 3.3 | -12.767
298.15 | 14.1922 | 0.96 | 2.14 | 2.86 | 1.24 | 2.5 | 0 | 0 | 0 | 0 | 0 | 0.04 | 2.09 | 2.94 | 1.39 | 2.95 | 0 | 0 | 0 | 0 | 0 | 0 | 0 | 0 | 0 | 0 | -13.163
298.15 | 14.1999 | 0.94 | 2.14 | 2.86 | 1.24 | 2.5 | 0 | 0 | 0 | 0 | 0 | 0.043 | 2.09 | 2.94 | 1.39 | 2.95 | 0.018 | 2.35 | 2.61 | 1.21 | 2.6 | 0 | 0 | 0 | 0 | 0 | -12.8477
298.15 | 14.1963 | 0.955 | 2.14 | 2.86 | 1.24 | 2.5 | 0 | 0 | 0 | 0 | 0 | 0.043 | 2.09 | 2.94 | 1.39 | 2.95 | 0.003 | 1.85 | 3.32 | 1.75 | 3.3 | 0 | 0 | 0 | 0 | 0 | -12.9066
298.15 | 14.2032 | 0.937 | 2.14 | 2.86 | 1.24 | 2.5 | 0 | 0 | 0 | 0 | 0 | 0.042 | 2.09 | 2.94 | 1.39 | 2.95 | 0.018 | 2.35 | 2.61 | 1.21 | 2.6 | 0.003 | 1.85 | 3.32 | 1.75 | 3.3 | -12.7235
298.15 | 14.1922 | 0.96 | 2.14 | 2.86 | 1.24 | 2.5 | 0 | 0 | 0 | 0 | 0 | 0.04 | 2.09 | 2.94 | 1.39 | 2.95 | 0 | 0 | 0 | 0 | 0 | 0 | 0 | 0 | 0 | 0 | -12.9666
298.15 | 14.1999 | 0.94 | 2.14 | 2.86 | 1.24 | 2.5 | 0 | 0 | 0 | 0 | 0 | 0.043 | 2.09 | 2.94 | 1.39 | 2.95 | 0.018 | 2.35 | 2.61 | 1.21 | 2.6 | 0 | 0 | 0 | 0 | 0 | -12.6819
298.15 | 14.1963 | 0.955 | 2.14 | 2.86 | 1.24 | 2.5 | 0 | 0 | 0 | 0 | 0 | 0.043 | 2.09 | 2.94 | 1.39 | 2.95 | 0.003 | 1.85 | 3.32 | 1.75 | 3.3 | 0 | 0 | 0 | 0 | 0 | -12.684
298.15 | 14.2032 | 0.937 | 2.14 | 2.86 | 1.24 | 2.5 | 0 | 0 | 0 | 0 | 0 | 0.042 | 2.09 | 2.94 | 1.39 | 2.95 | 0.018 | 2.35 | 2.61 | 1.21 | 2.6 | 0.003 | 1.85 | 3.32 | 1.75 | 3.3 | -12.6517
298.15 | 14.1922 | 0.96 | 2.14 | 2.86 | 1.24 | 2.5 | 0 | 0 | 0 | 0 | 0 | 0.04 | 2.09 | 2.94 | 1.39 | 2.95 | 0 | 0 | 0 | 0 | 0 | 0 | 0 | 0 | 0 | 0 | -12.7878
298.15 | 14.1999 | 0.94 | 2.14 | 2.86 | 1.24 | 2.5 | 0 | 0 | 0 | 0 | 0 | 0.043 | 2.09 | 2.94 | 1.39 | 2.95 | 0.018 | 2.35 | 2.61 | 1.21 | 2.6 | 0 | 0 | 0 | 0 | 0 | -12.7144
298.15 | 14.1963 | 0.955 | 2.14 | 2.86 | 1.24 | 2.5 | 0 | 0 | 0 | 0 | 0 | 0.043 | 2.09 | 2.94 | 1.39 | 2.95 | 0.003 | 1.85 | 3.32 | 1.75 | 3.3 | 0 | 0 | 0 | 0 | 0 | -12.7077
298.15 | 14.2032 | 0.937 | 2.14 | 2.86 | 1.24 | 2.5 | 0 | 0 | 0 | 0 | 0 | 0.042 | 2.09 | 2.94 | 1.39 | 2.95 | 0.018 | 2.35 | 2.61 | 1.21 | 2.6 | 0.003 | 1.85 | 3.32 | 1.75 | 3.3 | -12.7033
298.15 | 14.1922 | 0.96 | 2.14 | 2.86 | 1.24 | 2.5 | 0 | 0 | 0 | 0 | 0 | 0.04 | 2.09 | 2.94 | 1.39 | 2.95 | 0 | 0 | 0 | 0 | 0 | 0 | 0 | 0 | 0 | 0 | -12.8153
298.15 | 14.1999 | 0.94 | 2.14 | 2.86 | 1.24 | 2.5 | 0 | 0 | 0 | 0 | 0 | 0.043 | 2.09 | 2.94 | 1.39 | 2.95 | 0.018 | 2.35 | 2.61 | 1.21 | 2.6 | 0 | 0 | 0 | 0 | 0 | -12.7122
298.15 | 14.1963 | 0.955 | 2.14 | 2.86 | 1.24 | 2.5 | 0 | 0 | 0 | 0 | 0 | 0.043 | 2.09 | 2.94 | 1.39 | 2.95 | 0.003 | 1.85 | 3.32 | 1.75 | 3.3 | 0 | 0 | 0 | 0 | 0 | -12.7167
298.15 | 14.2032 | 0.937 | 2.14 | 2.86 | 1.24 | 2.5 | 0 | 0 | 0 | 0 | 0 | 0.042 | 2.09 | 2.94 | 1.39 | 2.95 | 0.018 | 2.35 | 2.61 | 1.21 | 2.6 | 0.003 | 1.85 | 3.32 | 1.75 | 3.3 | -12.7011
298.15 | 14.198 | 0.92 | 2.14 | 2.86 | 1.24 | 2.5 | 0.04 | 2.15 | 2.85 | 1.26 | 2.4 | 0.04 | 2.09 | 2.94 | 1.39 | 2.95 | 0.002 | 1.72 | 3.57 | 1.7 | 3.7 | 0 | 0 | 0 | 0 | 0 | -11.8041
298.15 | 14.1826 | 0.9 | 2.14 | 2.86 | 1.24 | 2.5 | 0.1 | 2.15 | 2.85 | 1.26 | 2.4 | 0 | 0 | 0 | 0 | 0 | 0 | 0 | 0 | 0 | 0 | 0 | 0 | 0 | 0 | 0 | -10.2218
298.15 | 14.1826 | 0.9 | 2.14 | 2.86 | 1.24 | 2.5 | 0.1 | 2.15 | 2.85 | 1.26 | 2.4 | 0 | 0 | 0 | 0 | 0 | 0 | 0 | 0 | 0 | 0 | 0 | 0 | 0 | 0 | 0 | -10.6253
298.15 | 14.1826 | 0.9 | 2.14 | 2.86 | 1.24 | 2.5 | 0.1 | 2.15 | 2.85 | 1.26 | 2.4 | 0 | 0 | 0 | 0 | 0 | 0 | 0 | 0 | 0 | 0 | 0 | 0 | 0 | 0 | 0 | -10.3851
298.15 | 14.1826 | 0.9 | 2.14 | 2.86 | 1.24 | 2.5 | 0.1 | 2.15 | 2.85 | 1.26 | 2.4 | 0 | 0 | 0 | 0 | 0 | 0 | 0 | 0 | 0 | 0 | 0 | 0 | 0 | 0 | 0 | -10.5986
298.15 | 14.1826 | 0.9 | 2.14 | 2.86 | 1.24 | 2.5 | 0.1 | 2.15 | 2.85 | 1.26 | 2.4 | 0 | 0 | 0 | 0 | 0 | 0 | 0 | 0 | 0 | 0 | 0 | 0 | 0 | 0 | 0 | -10.6655
298.15 | 14.1826 | 0.9 | 2.14 | 2.86 | 1.24 | 2.5 | 0.1 | 2.15 | 2.85 | 1.26 | 2.4 | 0 | 0 | 0 | 0 | 0 | 0 | 0 | 0 | 0 | 0 | 0 | 0 | 0 | 0 | 0 | -10.6655
298.15 | 14.1826 | 0.9 | 2.14 | 2.86 | 1.24 | 2.5 | 0.1 | 2.15 | 2.85 | 1.26 | 2.4 | 0 | 0 | 0 | 0 | 0 | 0 | 0 | 0 | 0 | 0 | 0 | 0 | 0 | 0 | 0 | -10.3883
298.15 | 14.1826 | 0.9 | 2.14 | 2.86 | 1.24 | 2.5 | 0.1 | 2.15 | 2.85 | 1.26 | 2.4 | 0 | 0 | 0 | 0 | 0 | 0 | 0 | 0 | 0 | 0 | 0 | 0 | 0 | 0 | 0 | -10.6289
298.15 | 14.1908 | 0.9 | 2.14 | 2.86 | 1.24 | 2.5 | 0.1 | 2.15 | 2.85 | 1.26 | 2.4 | 0 | 0 | 0 | 0 | 0 | 0.03 | 1.8 | 3.3 | 1.64 | 3.35 | 0 | 0 | 0 | 0 | 0 | -10.3002
298.15 | 14.1908 | 0.9 | 2.14 | 2.86 | 1.24 | 2.5 | 0.1 | 2.15 | 2.85 | 1.26 | 2.4 | 0 | 0 | 0 | 0 | 0 | 0.03 | 1.8 | 3.3 | 1.64 | 3.35 | 0 | 0 | 0 | 0 | 0 | -10.1972
298.15 | 14.1908 | 0.9 | 2.14 | 2.86 | 1.24 | 2.5 | 0.1 | 2.15 | 2.85 | 1.26 | 2.4 | 0 | 0 | 0 | 0 | 0 | 0.03 | 1.8 | 3.3 | 1.64 | 3.35 | 0 | 0 | 0 | 0 | 0 | -10.3458
298.15 | 14.1908 | 0.9 | 2.14 | 2.86 | 1.24 | 2.5 | 0.1 | 2.15 | 2.85 | 1.26 | 2.4 | 0 | 0 | 0 | 0 | 0 | 0.03 | 1.8 | 3.3 | 1.64 | 3.35 | 0 | 0 | 0 | 0 | 0 | -10.3958
298.15 | 14.1908 | 0.9 | 2.14 | 2.86 | 1.24 | 2.5 | 0.1 | 2.15 | 2.85 | 1.26 | 2.4 | 0 | 0 | 0 | 0 | 0 | 0.03 | 1.8 | 3.3 | 1.64 | 3.35 | 0 | 0 | 0 | 0 | 0 | -10.3458
298.15 | 14.1908 | 0.9 | 2.14 | 2.86 | 1.24 | 2.5 | 0.1 | 2.15 | 2.85 | 1.26 | 2.4 | 0 | 0 | 0 | 0 | 0 | 0.03 | 1.8 | 3.3 | 1.64 | 3.35 | 0 | 0 | 0 | 0 | 0 | -10.1198
298.15 | 14.1908 | 0.9 | 2.14 | 2.86 | 1.24 | 2.5 | 0.1 | 2.15 | 2.85 | 1.26 | 2.4 | 0 | 0 | 0 | 0 | 0 | 0.03 | 1.8 | 3.3 | 1.64 | 3.35 | 0 | 0 | 0 | 0 | 0 | -10.3298

## Derived dataset III
T | c | logDLi
298.15 | 14.2132 | -10.2269
333.15 | 14.2132 | -11.2644
333.15 | 14.2132 | -12.0706
298.15 | 14.2132 | -12.295
298.15 | 14.2132 | -12.3716
298.15 | 14.2228 | -13.5975
298.15 | 14.0587 | -14.6757
298.15 | 14.249 | -12.7235
- | 14.0587 | -11.5017
- | 14.0587 | -10.8327
- | 14.0587 | -12.9245
- | 14.0587 | -10.8962

## Derived dataset IV
T | c | logDLi
298.15 | 14.2132 | -10.2269
333.15 | 14.2132 | -11.2644
333.15 | 14.2132 | -12.0706
298.15 | 14.2132 | -12.295
298.15 | 14.2132 | -12.3716
298.15 | 14.2228 | -13.5975
298.15 | 14.0587 | -14.6757
298.15 | 14.249 | -12.7235
298.15 | 14.0587 | -11.5017
298.15 | 14.0587 | -10.8327
298.15 | 14.0587 | -12.9245
298.15 | 14.0587 | -10.8962

## Derived dataset V
T | c | n_Ni | xV_Ni | r0_Ni | rcov_Ni | rx_Ni | n_Co | xv_Co | r0_Co | rcov_Co | rx_Co | n_Mn | xv_Mn | r0_Mn | rcov_Mn | rx_Mn | n_Other1 | xv_Other1 | r0_Other` | rcov_Other1 | rx_Other1 | n_Other2 | xv_Other2 | r0_Other2 | rcov_Other2 | rx_Other2 | logDLi
298.15 | 14.2801 | 0.5 | 2.14 | 2.86 | 1.24 | 2.5 | 0.3 | 2.15 | 2.85 | 1.26 | 2.4 | 0.2 | 2.09 | 2.94 | 1.39 | 2.95 | 0 | 0 | 0 | 0 | 0 | 0 | 0 | 0 | 0 | 0 | -12.6536
298.15 | 14.2827 | 0.4995 | 2.14 | 2.86 | 1.24 | 2.5 | 0.2997 | 2.15 | 2.85 | 1.26 | 2.4 | 0.1998 | 2.09 | 2.94 | 1.39 | 2.95 | 0.001 | 1.35 | 4.53 | 2.03 | 3.5 | 0 | 0 | 0 | 0 | 0 | -12.2299
298.15 | 14.2841 | 0.499 | 2.14 | 2.86 | 1.24 | 2.5 | 0.2994 | 2.15 | 2.85 | 1.26 | 2.4 | 0.1996 | 2.09 | 2.94 | 1.39 | 2.95 | 0.002 | 1.35 | 4.53 | 2.03 | 3.5 | 0 | 0 | 0 | 0 | 0 | -12.055
298.15 | 14.2586 | 0.498 | 2.14 | 2.86 | 1.24 | 2.5 | 0.2988 | 2.15 | 2.85 | 1.26 | 2.4 | 0.1992 | 2.09 | 2.94 | 1.39 | 2.95 | 0.004 | 1.35 | 4.53 | 2.03 | 3.5 | 0 | 0 | 0 | 0 | 0 | -12.2464
298.15 | 14.2853 | 0.496 | 2.14 | 2.86 | 1.24 | 2.5 | 0.2976 | 2.15 | 2.85 | 1.26 | 2.4 | 0.1984 | 2.09 | 2.94 | 1.39 | 2.95 | 0.008 | 1.35 | 4.53 | 2.03 | 3.5 | 0 | 0 | 0 | 0 | 0 | -12.7825
298 | 14.2402 | 0.839 | 2.14 | 2.86 | 1.24 | 2.5 | 0.109 | 2.15 | 2.85 | 1.26 | 2.4 | 0.052 | 2.09 | 2.94 | 1.39 | 2.95 | 0.028 | 2.25 | 2.73 | 1.66 | 3 | 0 | 0 | 0 | 0 | 0 | -13.8356
298.15 | 14.185 | 0.83 | 2.14 | 2.86 | 1.24 | 2.5 | 0.11 | 2.15 | 2.85 | 1.26 | 2.4 | 0.06 | 2.09 | 2.94 | 1.39 | 2.95 | 0 | 0 | 0 | 0 | 0 | 0 | 0 | 0 | 0 | 0 | -11.4737
298.15 | 14.185 | 0.83 | 2.14 | 2.86 | 1.24 | 2.5 | 0.11 | 2.15 | 2.85 | 1.26 | 2.4 | 0.06 | 2.09 | 2.94 | 1.39 | 2.95 | 0 | 0 | 0 | 0 | 0 | 0 | 0 | 0 | 0 | 0 | -11.9872
298.15 | 14.202 | 0.8215 | 2.14 | 2.86 | 1.24 | 2.5 | 0.1069 | 2.15 | 2.85 | 1.26 | 2.4 | 0.0611 | 2.09 | 2.94 | 1.39 | 2.95 | 0.0105 | 1.86 | 3.21 | 1.54 | 3.4 | 0 | 0 | 0 | 0 | 0 | -11.4742
298.15 | 14.202 | 0.8215 | 2.14 | 2.86 | 1.24 | 2.5 | 0.1069 | 2.15 | 2.85 | 1.26 | 2.4 | 0.0611 | 2.09 | 2.94 | 1.39 | 2.95 | 0.0105 | 1.86 | 3.21 | 1.54 | 3.4 | 0 | 0 | 0 | 0 | 0 | -11.9872
298.15 | 14.235 | 0.13 | 2.14 | 2.86 | 1.24 | 2.5 | 0.13 | 2.15 | 2.85 | 1.26 | 2.4 | 0.54 | 2.09 | 2.94 | 1.39 | 2.95 | 0.02 | 2.25 | 2.73 | 1.66 | 3 | 0 | 0 | 0 | 0 | 0 | -12.3179
298.15 | 14.2379 | 0.1274 | 2.14 | 2.86 | 1.24 | 2.5 | 0.1274 | 2.15 | 2.85 | 1.26 | 2.4 | 0.5292 | 2.09 | 2.94 | 1.39 | 2.95 | 0.02 | 2.25 | 2.73 | 1.66 | 3 | 0.02 | 1.86 | 3.21 | 1.54 | 3.4 | -12.2967
298.15 | 14.178 | 0.9 | 2.14 | 2.86 | 1.24 | 2.5 | 0.05 | 2.15 | 2.85 | 1.26 | 2.4 | 0.04 | 2.09 | 2.94 | 1.39 | 2.95 | 0.01 | 2.35 | 2.61 | 1.21 | 2.6 | 0 | 0 | 0 | 0 | 0 | -10.1481
328.15 | 14.2122 | 0.9 | 2.14 | 2.86 | 1.24 | 2.5 | 0.05 | 2.15 | 2.85 | 1.26 | 2.4 | 0.04 | 2.09 | 2.94 | 1.39 | 2.95 | 0.01 | 2.35 | 2.61 | 1.21 | 2.6 | 0 | 0 | 0 | 0 | 0 | -10.284
328.15 | 14.2122 | 0.9 | 2.14 | 2.86 | 1.24 | 2.5 | 0.05 | 2.15 | 2.85 | 1.26 | 2.4 | 0.04 | 2.09 | 2.94 | 1.39 | 2.95 | 0.01 | 2.35 | 2.61 | 1.21 | 2.6 | 0 | 0 | 0 | 0 | 0 | -10.1871
298.15 | 14.2488 | 0.6 | 2.14 | 2.86 | 1.24 | 2.5 | 0.1 | 2.15 | 2.85 | 1.26 | 2.4 | 0.3 | 2.09 | 2.94 | 1.39 | 2.95 | 0 | 0 | 0 | 0 | 0 | 0 | 0 | 0 | 0 | 0 | -10.1593
298.15 | 14.2458 | 0.6 | 2.14 | 2.86 | 1.24 | 2.5 | 0.1 | 2.15 | 2.85 | 1.26 | 2.4 | 0.3 | 2.09 | 2.94 | 1.39 | 2.95 | 0 | 0 | 0 | 0 | 0 | 0 | 0 | 0 | 0 | 0 | -11.5638
298.15 | 14.2228 | 0.6 | 2.14 | 2.86 | 1.24 | 2.5 | 0.2 | 2.15 | 2.85 | 1.26 | 2.4 | 0.2 | 2.09 | 2.94 | 1.39 | 2.95 | 0 | 0 | 0 | 0 | 0 | 0 | 0 | 0 | 0 | 0 | -10.05
298.15 | 14.2171 | 0.13 | 2.14 | 2.86 | 1.24 | 2.5 | 0.13 | 2.15 | 2.85 | 1.26 | 2.4 | 0.53 | 2.09 | 2.94 | 1.39 | 2.95 | 0 | 0 | 0 | 0 | 0 | 0 | 0 | 0 | 0 | 0 | -13.2916
298.15 | 14.2223 | 0.133 | 2.14 | 2.86 | 1.24 | 2.5 | 0.123 | 2.15 | 2.85 | 1.26 | 2.4 | 0.53 | 2.09 | 2.94 | 1.39 | 2.95 | 0.01 | 1.48 | 4.13 | 2.07 | 4.1 | 0 | 0 | 0 | 0 | 0 | -12.8386
298.15 | 14.2251 | 0.133 | 2.14 | 2.86 | 1.24 | 2.5 | 0.123 | 2.15 | 2.85 | 1.26 | 2.4 | 0.53 | 2.09 | 2.94 | 1.39 | 2.95 | 0.01 | 1.37 | 4.48 | 2.04 | 4.48 | 0 | 0 | 0 | 0 | 0 | -13.1818
298.15 | 14.2115 | 0.133 | 2.14 | 2.86 | 1.24 | 2.5 | 0.123 | 2.15 | 2.85 | 1.26 | 2.4 | 0.53 | 2.09 | 2.94 | 1.39 | 2.95 | 0.01 | 1.33 | 4.6 | 2.01 | 3.2 | 0 | 0 | 0 | 0 | 0 | -13.5735
298.15 | 14.2144 | 0.133 | 2.14 | 2.86 | 1.24 | 2.5 | 0.123 | 2.15 | 2.85 | 1.26 | 2.4 | 0.53 | 2.09 | 2.94 | 1.39 | 2.95 | 0.01 | 1.33 | 4.6 | 1.98 | 3 | 0 | 0 | 0 | 0 | 0 | -13.0531
298.15 | 14.2148 | 0.133 | 2.14 | 2.86 | 1.24 | 2.5 | 0.123 | 2.15 | 2.85 | 1.26 | 2.4 | 0.53 | 2.09 | 2.94 | 1.39 | 2.95 | 0.01 | 1.33 | 4.62 | 1.9 | 2.7 | 0 | 0 | 0 | 0 | 0 | -12.5498
298.15 | 14.2169 | 0.133 | 2.14 | 2.86 | 1.24 | 2.5 | 0.123 | 2.15 | 2.85 | 1.26 | 2.4 | 0.53 | 2.09 | 2.94 | 1.39 | 2.95 | 0.01 | 1.32 | 4.66 | 1.87 | 3 | 0 | 0 | 0 | 0 | 0 | -12.2269
298.15 | 14.2152 | 0.133 | 2.14 | 2.86 | 1.24 | 2.5 | 0.123 | 2.15 | 2.85 | 1.26 | 2.4 | 0.53 | 2.09 | 2.94 | 1.39 | 2.95 | 0.01 | 1.45 | 4.24 | 1.87 | 3.4 | 0 | 0 | 0 | 0 | 0 | -12.0182
298.15 | 14.2329 | 0.13 | 2.14 | 2.86 | 1.24 | 2.5 | 0.13 | 2.15 | 2.85 | 1.26 | 2.4 | 0.54 | 2.09 | 2.94 | 1.39 | 2.95 | 0 | 0 | 0 | 0 | 0 | 0 | 0 | 0 | 0 | 0 | -12.7696
303.15 | 14.1856 | 0.88 | 2.14 | 2.86 | 1.24 | 2.5 | 0.095 | 2.15 | 2.85 | 1.26 | 2.4 | 0.075 | 2.09 | 2.94 | 1.39 | 2.95 | 0 | 0 | 0 | 0 | 0 | 0 | 0 | 0 | 0 | 0 | -13.8268
298 | 14.2271 | 0.84 | 2.14 | 2.86 | 1.24 | 2.5 | 0.11 | 2.15 | 2.85 | 1.26 | 2.4 | 0.05 | 2.09 | 2.94 | 1.39 | 2.95 | 0 | 0 | 0 | 0 | 0 | 0 | 0 | 0 | 0 | 0 | -14.52
298.15 | 14.233 | 0.2 | 2.14 | 2.86 | 1.24 | 2.5 | 0 | 0 | 0 | 0 | 0 | 0.6 | 2.09 | 2.94 | 1.39 | 2.95 | 0 | 0 | 0 | 0 | 0 | 0 | 0 | 0 | 0 | 0 | -13.4711
298.15 | 14.233 | 0.2 | 2.14 | 2.86 | 1.24 | 2.5 | 0 | 0 | 0 | 0 | 0 | 0.6 | 2.09 | 2.94 | 1.39 | 2.95 | 0 | 0 | 0 | 0 | 0 | 0 | 0 | 0 | 0 | 0 | -11.279
298.15 | 14.233 | 0.2 | 2.14 | 2.86 | 1.24 | 2.5 | 0 | 0 | 0 | 0 | 0 | 0.6 | 2.09 | 2.94 | 1.39 | 2.95 | 0 | 0 | 0 | 0 | 0 | 0 | 0 | 0 | 0 | 0 | -11.2097
298.15 | 14.046 | 0.2 | 2.14 | 2.86 | 1.24 | 2.5 | 0 | 0 | 0 | 0 | 0 | 0.6 | 2.09 | 2.94 | 1.39 | 2.95 | 0 | 0 | 0 | 0 | 0 | 0 | 0 | 0 | 0 | 0 | -13.1451
298.15 | 14.264 | 0.2 | 2.14 | 2.86 | 1.24 | 2.5 | 0 | 0 | 0 | 0 | 0 | 0.602 | 2.09 | 2.94 | 1.39 | 2.95 | 0.00012247 | 1.48 | 4.13 | 2.07 | 4.1 | 0 | 0 | 0 | 0 | 0 | -12.7595
298.15 | 14.264 | 0.2 | 2.14 | 2.86 | 1.24 | 2.5 | 0 | 0 | 0 | 0 | 0 | 0.602 | 2.09 | 2.94 | 1.39 | 2.95 | 0.00012247 | 1.48 | 4.13 | 2.07 | 4.1 | 0 | 0 | 0 | 0 | 0 | -11.1506
298.15 | 14.264 | 0.2 | 2.14 | 2.86 | 1.24 | 2.5 | 0 | 0 | 0 | 0 | 0 | 0.602 | 2.09 | 2.94 | 1.39 | 2.95 | 0.00012247 | 1.48 | 4.13 | 2.07 | 4.1 | 0 | 0 | 0 | 0 | 0 | -11.0991
298.15 | 14.185 | 0.2 | 2.14 | 2.86 | 1.24 | 2.5 | 0 | 0 | 0 | 0 | 0 | 0.602 | 2.09 | 2.94 | 1.39 | 2.95 | 0.00012247 | 1.48 | 4.13 | 2.07 | 4.1 | 0 | 0 | 0 | 0 | 0 | -12.5287
298.15 | 14.249 | 0.201 | 2.14 | 2.86 | 1.24 | 2.5 | 0 | 0 | 0 | 0 | 0 | 0.601 | 2.09 | 2.94 | 1.39 | 2.95 | 0.00024503 | 1.48 | 4.13 | 2.07 | 4.1 | 0 | 0 | 0 | 0 | 0 | -13.0182
298.15 | 14.2138 | 0.8 | 2.14 | 2.86 | 1.24 | 2.5 | 0 | 0 | 0 | 0 | 0 | 0.1 | 2.09 | 2.94 | 1.39 | 2.95 | 0.1 | 2.35 | 2.61 | 1.21 | 2.6 | 0 | 0 | 0 | 0 | 0 | -12.0306
298.15 | 14.21 | 0.9 | 2.14 | 2.86 | 1.24 | 2.5 | 0 | 0 | 0 | 0 | 0 | 0.05 | 2.09 | 2.94 | 1.39 | 2.95 | 0.05 | 2.35 | 2.61 | 1.21 | 2.6 | 0 | 0 | 0 | 0 | 0 | -11.8996
298.15 | 14.2153 | 0.95 | 2.14 | 2.86 | 1.24 | 2.5 | 0 | 0 | 0 | 0 | 0 | 0.025 | 2.09 | 2.94 | 1.39 | 2.95 | 0.025 | 2.35 | 2.61 | 1.21 | 2.6 | 0 | 0 | 0 | 0 | 0 | -12.0438
298.15 | 14.1 | 0.1 | 2.14 | 2.86 | 1.24 | 2.5 | 0.9 | 2.15 | 2.85 | 1.26 | 2.4 | 0 | 0 | 0 | 0 | 0 | 0 | 0 | 0 | 0 | 0 | 0 | 0 | 0 | 0 | 0 | -12.7721
298.15 | 14.1 | 0.1 | 2.14 | 2.86 | 1.24 | 2.5 | 0.9 | 2.15 | 2.85 | 1.26 | 2.4 | 0 | 0 | 0 | 0 | 0 | 0 | 0 | 0 | 0 | 0 | 0 | 0 | 0 | 0 | 0 | -12.6144
298.15 | 14.1 | 0.1 | 2.14 | 2.86 | 1.24 | 2.5 | 0.9 | 2.15 | 2.85 | 1.26 | 2.4 | 0 | 0 | 0 | 0 | 0 | 0 | 0 | 0 | 0 | 0 | 0 | 0 | 0 | 0 | 0 | -12.2807
298.15 | 14.1 | 0.1 | 2.14 | 2.86 | 1.24 | 2.5 | 0.9 | 2.15 | 2.85 | 1.26 | 2.4 | 0 | 0 | 0 | 0 | 0 | 0 | 0 | 0 | 0 | 0 | 0 | 0 | 0 | 0 | 0 | -13.295
298.15 | 14.1 | 0.1 | 2.14 | 2.86 | 1.24 | 2.5 | 0.9 | 2.15 | 2.85 | 1.26 | 2.4 | 0 | 0 | 0 | 0 | 0 | 0 | 0 | 0 | 0 | 0 | 0 | 0 | 0 | 0 | 0 | -12.9586
298.15 | 14.1 | 0.1 | 2.14 | 2.86 | 1.24 | 2.5 | 0.9 | 2.15 | 2.85 | 1.26 | 2.4 | 0 | 0 | 0 | 0 | 0 | 0 | 0 | 0 | 0 | 0 | 0 | 0 | 0 | 0 | 0 | -13.4962
303.15 | 14.1792 | 0.9 | 2.14 | 2.86 | 1.24 | 2.5 | 0.1 | 2.15 | 2.85 | 1.26 | 2.4 | 0 | 0 | 0 | 0 | 0 | 0 | 0 | 0 | 0 | 0 | 0 | 0 | 0 | 0 | 0 | -14.451
298.15 | 14.0465 | 0 | 0 | 0 | 0 | 0 | 1 | 2.15 | 2.85 | 1.26 | 2.4 | 0 | 0 | 0 | 0 | 0 | 0.0124 | 2.04 | 3.01 | 1.6 | 2.6 | 0 | 0 | 0 | 0 | 0 | -12.3233
298.15 | 14.0464 | 0 | 0 | 0 | 0 | 0 | 1 | 2.15 | 2.85 | 1.26 | 2.4 | 0 | 0 | 0 | 0 | 0 | 0.009 | 2.04 | 3.01 | 1.6 | 2.6 | 0 | 0 | 0 | 0 | 0 | -12.0168
298.15 | 14.0465 | 0 | 0 | 0 | 0 | 0 | 1 | 2.15 | 2.85 | 1.26 | 2.4 | 0 | 0 | 0 | 0 | 0 | 0.0108 | 2.04 | 3.01 | 1.6 | 2.6 | 0 | 0 | 0 | 0 | 0 | -11.6478
298.15 | 14.0452 | 0 | 0 | 0 | 0 | 0 | 1 | 2.15 | 2.85 | 1.26 | 2.4 | 0 | 0 | 0 | 0 | 0 | 0 | 0 | 0 | 0 | 0 | 0 | 0 | 0 | 0 | 0 | -12.4535
298.15 | 14.056 | 0 | 0 | 0 | 0 | 0 | 1 | 2.15 | 2.85 | 1.26 | 2.4 | 0 | 0 | 0 | 0 | 0 | 0 | 0 | 0 | 0 | 0 | 0 | 0 | 0 | 0 | 0 | -10.5513
473.15 | 14.06 | 0 | 0 | 0 | 0 | 0 | 1 | 2.15 | 2.85 | 1.26 | 2.4 | 0 | 0 | 0 | 0 | 0 | 0 | 0 | 0 | 0 | 0 | 0 | 0 | 0 | 0 | 0 | -13.1367
473.15 | 14.06 | 0 | 0 | 0 | 0 | 0 | 1 | 2.15 | 2.85 | 1.26 | 2.4 | 0 | 0 | 0 | 0 | 0 | 0 | 0 | 0 | 0 | 0 | 0 | 0 | 0 | 0 | 0 | -13.3665
523.15 | 14.06 | 0 | 0 | 0 | 0 | 0 | 1 | 2.15 | 2.85 | 1.26 | 2.4 | 0 | 0 | 0 | 0 | 0 | 0 | 0 | 0 | 0 | 0 | 0 | 0 | 0 | 0 | 0 | -12.0088
573.15 | 14.06 | 0 | 0 | 0 | 0 | 0 | 1 | 2.15 | 2.85 | 1.26 | 2.4 | 0 | 0 | 0 | 0 | 0 | 0 | 0 | 0 | 0 | 0 | 0 | 0 | 0 | 0 | 0 | -11.8861
613.15 | 14.06 | 0 | 0 | 0 | 0 | 0 | 1 | 2.15 | 2.85 | 1.26 | 2.4 | 0 | 0 | 0 | 0 | 0 | 0 | 0 | 0 | 0 | 0 | 0 | 0 | 0 | 0 | 0 | -11.301
673.15 | 14.06 | 0 | 0 | 0 | 0 | 0 | 1 | 2.15 | 2.85 | 1.26 | 2.4 | 0 | 0 | 0 | 0 | 0 | 0 | 0 | 0 | 0 | 0 | 0 | 0 | 0 | 0 | 0 | -10.8239
763.15 | 14.06 | 0 | 0 | 0 | 0 | 0 | 1 | 2.15 | 2.85 | 1.26 | 2.4 | 0 | 0 | 0 | 0 | 0 | 0 | 0 | 0 | 0 | 0 | 0 | 0 | 0 | 0 | 0 | -10.0315
773.15 | 14.06 | 0 | 0 | 0 | 0 | 0 | 1 | 2.15 | 2.85 | 1.26 | 2.4 | 0 | 0 | 0 | 0 | 0 | 0 | 0 | 0 | 0 | 0 | 0 | 0 | 0 | 0 | 0 | -14.4559
873.15 | 14.06 | 0 | 0 | 0 | 0 | 0 | 1 | 2.15 | 2.85 | 1.26 | 2.4 | 0 | 0 | 0 | 0 | 0 | 0 | 0 | 0 | 0 | 0 | 0 | 0 | 0 | 0 | 0 | -13.6021
973.15 | 14.06 | 0 | 0 | 0 | 0 | 0 | 1 | 2.15 | 2.85 | 1.26 | 2.4 | 0 | 0 | 0 | 0 | 0 | 0 | 0 | 0 | 0 | 0 | 0 | 0 | 0 | 0 | 0 | -13
473.15 | 14.06 | 0 | 0 | 0 | 0 | 0 | 1 | 2.15 | 2.85 | 1.26 | 2.4 | 0 | 0 | 0 | 0 | 0 | 0 | 0 | 0 | 0 | 0 | 0 | 0 | 0 | 0 | 0 | -13.2757
573.15 | 14.06 | 0 | 0 | 0 | 0 | 0 | 1 | 2.15 | 2.85 | 1.26 | 2.4 | 0 | 0 | 0 | 0 | 0 | 0 | 0 | 0 | 0 | 0 | 0 | 0 | 0 | 0 | 0 | -11.7959
673.15 | 14.06 | 0 | 0 | 0 | 0 | 0 | 1 | 2.15 | 2.85 | 1.26 | 2.4 | 0 | 0 | 0 | 0 | 0 | 0 | 0 | 0 | 0 | 0 | 0 | 0 | 0 | 0 | 0 | -10.7696
298.15 | 14.227 | 0.333 | 2.14 | 2.86 | 1.24 | 2.5 | 0.333 | 2.15 | 2.85 | 1.26 | 2.4 | 0.333 | 2.09 | 2.94 | 1.39 | 2.95 | 0 | 0 | 0 | 0 | 0 | 0 | 0 | 0 | 0 | 0 | -12.2993
298.15 | 14.241 | 0.333 | 2.14 | 2.86 | 1.24 | 2.5 | 0.333 | 2.15 | 2.85 | 1.26 | 2.4 | 0.333 | 2.09 | 2.94 | 1.39 | 2.95 | 0 | 0 | 0 | 0 | 0 | 0 | 0 | 0 | 0 | 0 | -12.3072
298.15 | 14.227 | 0.333 | 2.14 | 2.86 | 1.24 | 2.5 | 0.333 | 2.15 | 2.85 | 1.26 | 2.4 | 0.333 | 2.09 | 2.94 | 1.39 | 2.95 | 0 | 0 | 0 | 0 | 0 | 0 | 0 | 0 | 0 | 0 | -12.2381
298.15 | 14.241 | 0.333 | 2.14 | 2.86 | 1.24 | 2.5 | 0.333 | 2.15 | 2.85 | 1.26 | 2.4 | 0.333 | 2.09 | 2.94 | 1.39 | 2.95 | 0 | 0 | 0 | 0 | 0 | 0 | 0 | 0 | 0 | 0 | -12.4609
298.15 | 14.2104 | 0.8 | 2.14 | 2.86 | 1.24 | 2.5 | 0.1 | 2.15 | 2.85 | 1.26 | 2.4 | 0.1 | 2.09 | 2.94 | 1.39 | 2.95 | 0 | 0 | 0 | 0 | 0 | 0 | 0 | 0 | 0 | 0 | -11.6478
298.15 | 14.2011 | 0.8 | 2.14 | 2.86 | 1.24 | 2.5 | 0.1 | 2.15 | 2.85 | 1.26 | 2.4 | 0.1 | 2.09 | 2.94 | 1.39 | 2.95 | 0.01 | 1.73 | 3.55 | 1.42 | 2.9 | 0 | 0 | 0 | 0 | 0 | -11.4437
298.15 | 14.2104 | 0.8 | 2.14 | 2.86 | 1.24 | 2.5 | 0.1 | 2.15 | 2.85 | 1.26 | 2.4 | 0.1 | 2.09 | 2.94 | 1.39 | 2.95 | 0 | 0 | 0 | 0 | 0 | 0 | 0 | 0 | 0 | 0 | -11.6882
298.15 | 14.2011 | 0.8 | 2.14 | 2.86 | 1.24 | 2.5 | 0.1 | 2.15 | 2.85 | 1.26 | 2.4 | 0.1 | 2.09 | 2.94 | 1.39 | 2.95 | 0.01 | 1.73 | 3.55 | 1.42 | 2.9 | 0 | 0 | 0 | 0 | 0 | -11.2581
298.15 | 14.216 | 0.8 | 2.14 | 2.86 | 1.24 | 2.5 | 0.1 | 2.15 | 2.85 | 1.26 | 2.4 | 0.1 | 2.09 | 2.94 | 1.39 | 2.95 | 0 | 0 | 0 | 0 | 0 | 0 | 0 | 0 | 0 | 0 | -12.5406
298.15 | 14.196 | 0.8 | 2.14 | 2.86 | 1.24 | 2.5 | 0.1 | 2.15 | 2.85 | 1.26 | 2.4 | 0.1 | 2.09 | 2.94 | 1.39 | 2.95 | 0.0013 | 2.21 | 2.78 | 1.22 | 2 | 0.0026 | 2.35 | 2.61 | 1.21 | 2.6 | -12.5157
298.15 | 14.216 | 0.8 | 2.14 | 2.86 | 1.24 | 2.5 | 0.1 | 2.15 | 2.85 | 1.26 | 2.4 | 0.1 | 2.09 | 2.94 | 1.39 | 2.95 | 0 | 0 | 0 | 0 | 0 | 0 | 0 | 0 | 0 | 0 | -12.5452
298.15 | 14.196 | 0.8 | 2.14 | 2.86 | 1.24 | 2.5 | 0.1 | 2.15 | 2.85 | 1.26 | 2.4 | 0.1 | 2.09 | 2.94 | 1.39 | 2.95 | 0.0013 | 2.21 | 2.78 | 1.22 | 2 | 0.0026 | 2.35 | 2.61 | 1.21 | 2.6 | -12.5171
298.15 | 14.196 | 0.8 | 2.14 | 2.86 | 1.24 | 2.5 | 0.1 | 2.15 | 2.85 | 1.26 | 2.4 | 0.1 | 2.09 | 2.94 | 1.39 | 2.95 | 0.0013 | 2.21 | 2.78 | 1.22 | 2 | 0.0026 | 2.35 | 2.61 | 1.21 | 2.6 | -12.5331
298.15 | 14.196 | 0.8 | 2.14 | 2.86 | 1.24 | 2.5 | 0.1 | 2.15 | 2.85 | 1.26 | 2.4 | 0.1 | 2.09 | 2.94 | 1.39 | 2.95 | 0.0013 | 2.21 | 2.78 | 1.22 | 2 | 0.0026 | 2.35 | 2.61 | 1.21 | 2.6 | -12.5272
298.15 | 14.196 | 0.8 | 2.14 | 2.86 | 1.24 | 2.5 | 0.1 | 2.15 | 2.85 | 1.26 | 2.4 | 0.1 | 2.09 | 2.94 | 1.39 | 2.95 | 0.0013 | 2.21 | 2.78 | 1.22 | 2 | 0.0026 | 2.35 | 2.61 | 1.21 | 2.6 | -12.5302
298.15 | 14.196 | 0.8 | 2.14 | 2.86 | 1.24 | 2.5 | 0.1 | 2.15 | 2.85 | 1.26 | 2.4 | 0.1 | 2.09 | 2.94 | 1.39 | 2.95 | 0.0013 | 2.21 | 2.78 | 1.22 | 2 | 0.0026 | 2.35 | 2.61 | 1.21 | 2.6 | -12.5272
298.15 | 14.1632 | 0.94 | 2.14 | 2.86 | 1.24 | 2.5 | 0.03 | 2.15 | 2.85 | 1.26 | 2.4 | 0.03 | 2.09 | 2.94 | 1.39 | 2.95 | 0 | 0 | 0 | 0 | 0 | 0 | 0 | 0 | 0 | 0 | -11.4547
298.15 | 14.1632 | 0.94 | 2.14 | 2.86 | 1.24 | 2.5 | 0.03 | 2.15 | 2.85 | 1.26 | 2.4 | 0.03 | 2.09 | 2.94 | 1.39 | 2.95 | 0 | 0 | 0 | 0 | 0 | 0 | 0 | 0 | 0 | 0 | -11.58
298.15 | 14.1944 | 0.93 | 2.14 | 2.86 | 1.24 | 2.5 | 0.03 | 2.15 | 2.85 | 1.26 | 2.4 | 0.03 | 2.09 | 2.94 | 1.39 | 2.95 | 0.0015 | 1.85 | 3.32 | 1.75 | 3.3 | 0.01 | 1.86 | 3.29 | 1.22 | 2.1 | -11.1135
298.15 | 14.1944 | 0.93 | 2.14 | 2.86 | 1.24 | 2.5 | 0.03 | 2.15 | 2.85 | 1.26 | 2.4 | 0.03 | 2.09 | 2.94 | 1.39 | 2.95 | 0.0015 | 1.85 | 3.32 | 1.75 | 3.3 | 0.01 | 1.86 | 3.29 | 1.22 | 2.1 | -11.3251
298.15 | 14.142 | 0.15 | 2.14 | 2.86 | 1.24 | 2.5 | 0.7 | 2.15 | 2.85 | 1.26 | 2.4 | 0.15 | 2.09 | 2.94 | 1.39 | 2.95 | 0 | 0 | 0 | 0 | 0 | 0 | 0 | 0 | 0 | 0 | -13.1669
298.15 | 14.138 | 0.15 | 2.14 | 2.86 | 1.24 | 2.5 | 0.7 | 2.15 | 2.85 | 1.26 | 2.4 | 0.15 | 2.09 | 2.94 | 1.39 | 2.95 | 0 | 0 | 0 | 0 | 0 | 0 | 0 | 0 | 0 | 0 | -12.7235
298.15 | 14.135 | 0.15 | 2.14 | 2.86 | 1.24 | 2.5 | 0.7 | 2.15 | 2.85 | 1.26 | 2.4 | 0.15 | 2.09 | 2.94 | 1.39 | 2.95 | 0 | 0 | 0 | 0 | 0 | 0 | 0 | 0 | 0 | 0 | -12.5498
298.15 | 14.1974 | 0.9 | 2.14 | 2.86 | 1.24 | 2.5 | 0.085 | 2.15 | 2.85 | 1.26 | 2.4 | 0.015 | 2.09 | 2.94 | 1.39 | 2.95 | 0 | 0 | 0 | 0 | 0 | 0 | 0 | 0 | 0 | 0 | -10.1415
298.15 | 14.1974 | 0.9 | 2.14 | 2.86 | 1.24 | 2.5 | 0.085 | 2.15 | 2.85 | 1.26 | 2.4 | 0.015 | 2.09 | 2.94 | 1.39 | 2.95 | 0 | 0 | 0 | 0 | 0 | 0 | 0 | 0 | 0 | 0 | -10.2725
298.15 | 14.1922 | 0.96 | 2.14 | 2.86 | 1.24 | 2.5 | 0 | 0 | 0 | 0 | 0 | 0.04 | 2.09 | 2.94 | 1.39 | 2.95 | 0 | 0 | 0 | 0 | 0 | 0 | 0 | 0 | 0 | 0 | -12.8729
298.15 | 14.1999 | 0.94 | 2.14 | 2.86 | 1.24 | 2.5 | 0 | 0 | 0 | 0 | 0 | 0.043 | 2.09 | 2.94 | 1.39 | 2.95 | 0.018 | 2.35 | 2.61 | 1.21 | 2.6 | 0 | 0 | 0 | 0 | 0 | -12.752
298.15 | 14.1963 | 0.955 | 2.14 | 2.86 | 1.24 | 2.5 | 0 | 0 | 0 | 0 | 0 | 0.043 | 2.09 | 2.94 | 1.39 | 2.95 | 0.003 | 1.85 | 3.32 | 1.75 | 3.3 | 0 | 0 | 0 | 0 | 0 | -12.8013
298.15 | 14.2032 | 0.937 | 2.14 | 2.86 | 1.24 | 2.5 | 0 | 0 | 0 | 0 | 0 | 0.042 | 2.09 | 2.94 | 1.39 | 2.95 | 0.018 | 2.35 | 2.61 | 1.21 | 2.6 | 0.003 | 1.85 | 3.32 | 1.75 | 3.3 | -12.6615
298.15 | 14.1922 | 0.96 | 2.14 | 2.86 | 1.24 | 2.5 | 0 | 0 | 0 | 0 | 0 | 0.04 | 2.09 | 2.94 | 1.39 | 2.95 | 0 | 0 | 0 | 0 | 0 | 0 | 0 | 0 | 0 | 0 | -12.9586
298.15 | 14.1999 | 0.94 | 2.14 | 2.86 | 1.24 | 2.5 | 0 | 0 | 0 | 0 | 0 | 0.043 | 2.09 | 2.94 | 1.39 | 2.95 | 0.018 | 2.35 | 2.61 | 1.21 | 2.6 | 0 | 0 | 0 | 0 | 0 | -12.8041
298.15 | 14.1963 | 0.955 | 2.14 | 2.86 | 1.24 | 2.5 | 0 | 0 | 0 | 0 | 0 | 0.043 | 2.09 | 2.94 | 1.39 | 2.95 | 0.003 | 1.85 | 3.32 | 1.75 | 3.3 | 0 | 0 | 0 | 0 | 0 | -12.8125
298.15 | 14.2032 | 0.937 | 2.14 | 2.86 | 1.24 | 2.5 | 0 | 0 | 0 | 0 | 0 | 0.042 | 2.09 | 2.94 | 1.39 | 2.95 | 0.018 | 2.35 | 2.61 | 1.21 | 2.6 | 0.003 | 1.85 | 3.32 | 1.75 | 3.3 | -12.767
298.15 | 14.1922 | 0.96 | 2.14 | 2.86 | 1.24 | 2.5 | 0 | 0 | 0 | 0 | 0 | 0.04 | 2.09 | 2.94 | 1.39 | 2.95 | 0 | 0 | 0 | 0 | 0 | 0 | 0 | 0 | 0 | 0 | -13.163
298.15 | 14.1999 | 0.94 | 2.14 | 2.86 | 1.24 | 2.5 | 0 | 0 | 0 | 0 | 0 | 0.043 | 2.09 | 2.94 | 1.39 | 2.95 | 0.018 | 2.35 | 2.61 | 1.21 | 2.6 | 0 | 0 | 0 | 0 | 0 | -12.8477
298.15 | 14.1963 | 0.955 | 2.14 | 2.86 | 1.24 | 2.5 | 0 | 0 | 0 | 0 | 0 | 0.043 | 2.09 | 2.94 | 1.39 | 2.95 | 0.003 | 1.85 | 3.32 | 1.75 | 3.3 | 0 | 0 | 0 | 0 | 0 | -12.9066
298.15 | 14.2032 | 0.937 | 2.14 | 2.86 | 1.24 | 2.5 | 0 | 0 | 0 | 0 | 0 | 0.042 | 2.09 | 2.94 | 1.39 | 2.95 | 0.018 | 2.35 | 2.61 | 1.21 | 2.6 | 0.003 | 1.85 | 3.32 | 1.75 | 3.3 | -12.7235
298.15 | 14.1922 | 0.96 | 2.14 | 2.86 | 1.24 | 2.5 | 0 | 0 | 0 | 0 | 0 | 0.04 | 2.09 | 2.94 | 1.39 | 2.95 | 0 | 0 | 0 | 0 | 0 | 0 | 0 | 0 | 0 | 0 | -12.9666
298.15 | 14.1999 | 0.94 | 2.14 | 2.86 | 1.24 | 2.5 | 0 | 0 | 0 | 0 | 0 | 0.043 | 2.09 | 2.94 | 1.39 | 2.95 | 0.018 | 2.35 | 2.61 | 1.21 | 2.6 | 0 | 0 | 0 | 0 | 0 | -12.6819
298.15 | 14.1963 | 0.955 | 2.14 | 2.86 | 1.24 | 2.5 | 0 | 0 | 0 | 0 | 0 | 0.043 | 2.09 | 2.94 | 1.39 | 2.95 | 0.003 | 1.85 | 3.32 | 1.75 | 3.3 | 0 | 0 | 0 | 0 | 0 | -12.684
298.15 | 14.2032 | 0.937 | 2.14 | 2.86 | 1.24 | 2.5 | 0 | 0 | 0 | 0 | 0 | 0.042 | 2.09 | 2.94 | 1.39 | 2.95 | 0.018 | 2.35 | 2.61 | 1.21 | 2.6 | 0.003 | 1.85 | 3.32 | 1.75 | 3.3 | -12.6517
298.15 | 14.1922 | 0.96 | 2.14 | 2.86 | 1.24 | 2.5 | 0 | 0 | 0 | 0 | 0 | 0.04 | 2.09 | 2.94 | 1.39 | 2.95 | 0 | 0 | 0 | 0 | 0 | 0 | 0 | 0 | 0 | 0 | -12.7878
298.15 | 14.1999 | 0.94 | 2.14 | 2.86 | 1.24 | 2.5 | 0 | 0 | 0 | 0 | 0 | 0.043 | 2.09 | 2.94 | 1.39 | 2.95 | 0.018 | 2.35 | 2.61 | 1.21 | 2.6 | 0 | 0 | 0 | 0 | 0 | -12.7144
298.15 | 14.1963 | 0.955 | 2.14 | 2.86 | 1.24 | 2.5 | 0 | 0 | 0 | 0 | 0 | 0.043 | 2.09 | 2.94 | 1.39 | 2.95 | 0.003 | 1.85 | 3.32 | 1.75 | 3.3 | 0 | 0 | 0 | 0 | 0 | -12.7077
298.15 | 14.2032 | 0.937 | 2.14 | 2.86 | 1.24 | 2.5 | 0 | 0 | 0 | 0 | 0 | 0.042 | 2.09 | 2.94 | 1.39 | 2.95 | 0.018 | 2.35 | 2.61 | 1.21 | 2.6 | 0.003 | 1.85 | 3.32 | 1.75 | 3.3 | -12.7033
298.15 | 14.1922 | 0.96 | 2.14 | 2.86 | 1.24 | 2.5 | 0 | 0 | 0 | 0 | 0 | 0.04 | 2.09 | 2.94 | 1.39 | 2.95 | 0 | 0 | 0 | 0 | 0 | 0 | 0 | 0 | 0 | 0 | -12.8153
298.15 | 14.1999 | 0.94 | 2.14 | 2.86 | 1.24 | 2.5 | 0 | 0 | 0 | 0 | 0 | 0.043 | 2.09 | 2.94 | 1.39 | 2.95 | 0.018 | 2.35 | 2.61 | 1.21 | 2.6 | 0 | 0 | 0 | 0 | 0 | -12.7122
298.15 | 14.1963 | 0.955 | 2.14 | 2.86 | 1.24 | 2.5 | 0 | 0 | 0 | 0 | 0 | 0.043 | 2.09 | 2.94 | 1.39 | 2.95 | 0.003 | 1.85 | 3.32 | 1.75 | 3.3 | 0 | 0 | 0 | 0 | 0 | -12.7167
298.15 | 14.2032 | 0.937 | 2.14 | 2.86 | 1.24 | 2.5 | 0 | 0 | 0 | 0 | 0 | 0.042 | 2.09 | 2.94 | 1.39 | 2.95 | 0.018 | 2.35 | 2.61 | 1.21 | 2.6 | 0.003 | 1.85 | 3.32 | 1.75 | 3.3 | -12.7011
298.15 | 14.198 | 0.92 | 2.14 | 2.86 | 1.24 | 2.5 | 0.04 | 2.15 | 2.85 | 1.26 | 2.4 | 0.04 | 2.09 | 2.94 | 1.39 | 2.95 | 0.002 | 1.72 | 3.57 | 1.7 | 3.7 | 0 | 0 | 0 | 0 | 0 | -11.8041
298.15 | 14.1826 | 0.9 | 2.14 | 2.86 | 1.24 | 2.5 | 0.1 | 2.15 | 2.85 | 1.26 | 2.4 | 0 | 0 | 0 | 0 | 0 | 0 | 0 | 0 | 0 | 0 | 0 | 0 | 0 | 0 | 0 | -10.2218
298.15 | 14.1826 | 0.9 | 2.14 | 2.86 | 1.24 | 2.5 | 0.1 | 2.15 | 2.85 | 1.26 | 2.4 | 0 | 0 | 0 | 0 | 0 | 0 | 0 | 0 | 0 | 0 | 0 | 0 | 0 | 0 | 0 | -10.6253
298.15 | 14.1826 | 0.9 | 2.14 | 2.86 | 1.24 | 2.5 | 0.1 | 2.15 | 2.85 | 1.26 | 2.4 | 0 | 0 | 0 | 0 | 0 | 0 | 0 | 0 | 0 | 0 | 0 | 0 | 0 | 0 | 0 | -10.3851
298.15 | 14.1826 | 0.9 | 2.14 | 2.86 | 1.24 | 2.5 | 0.1 | 2.15 | 2.85 | 1.26 | 2.4 | 0 | 0 | 0 | 0 | 0 | 0 | 0 | 0 | 0 | 0 | 0 | 0 | 0 | 0 | 0 | -10.5986
298.15 | 14.1826 | 0.9 | 2.14 | 2.86 | 1.24 | 2.5 | 0.1 | 2.15 | 2.85 | 1.26 | 2.4 | 0 | 0 | 0 | 0 | 0 | 0 | 0 | 0 | 0 | 0 | 0 | 0 | 0 | 0 | 0 | -10.6655
298.15 | 14.1826 | 0.9 | 2.14 | 2.86 | 1.24 | 2.5 | 0.1 | 2.15 | 2.85 | 1.26 | 2.4 | 0 | 0 | 0 | 0 | 0 | 0 | 0 | 0 | 0 | 0 | 0 | 0 | 0 | 0 | 0 | -10.6655
298.15 | 14.1826 | 0.9 | 2.14 | 2.86 | 1.24 | 2.5 | 0.1 | 2.15 | 2.85 | 1.26 | 2.4 | 0 | 0 | 0 | 0 | 0 | 0 | 0 | 0 | 0 | 0 | 0 | 0 | 0 | 0 | 0 | -10.3883
298.15 | 14.1826 | 0.9 | 2.14 | 2.86 | 1.24 | 2.5 | 0.1 | 2.15 | 2.85 | 1.26 | 2.4 | 0 | 0 | 0 | 0 | 0 | 0 | 0 | 0 | 0 | 0 | 0 | 0 | 0 | 0 | 0 | -10.6289
298.15 | 14.1908 | 0.9 | 2.14 | 2.86 | 1.24 | 2.5 | 0.1 | 2.15 | 2.85 | 1.26 | 2.4 | 0 | 0 | 0 | 0 | 0 | 0.03 | 1.8 | 3.3 | 1.64 | 3.35 | 0 | 0 | 0 | 0 | 0 | -10.3002
298.15 | 14.1908 | 0.9 | 2.14 | 2.86 | 1.24 | 2.5 | 0.1 | 2.15 | 2.85 | 1.26 | 2.4 | 0 | 0 | 0 | 0 | 0 | 0.03 | 1.8 | 3.3 | 1.64 | 3.35 | 0 | 0 | 0 | 0 | 0 | -10.1972
298.15 | 14.1908 | 0.9 | 2.14 | 2.86 | 1.24 | 2.5 | 0.1 | 2.15 | 2.85 | 1.26 | 2.4 | 0 | 0 | 0 | 0 | 0 | 0.03 | 1.8 | 3.3 | 1.64 | 3.35 | 0 | 0 | 0 | 0 | 0 | -10.3458
298.15 | 14.1908 | 0.9 | 2.14 | 2.86 | 1.24 | 2.5 | 0.1 | 2.15 | 2.85 | 1.26 | 2.4 | 0 | 0 | 0 | 0 | 0 | 0.03 | 1.8 | 3.3 | 1.64 | 3.35 | 0 | 0 | 0 | 0 | 0 | -10.3958
298.15 | 14.1908 | 0.9 | 2.14 | 2.86 | 1.24 | 2.5 | 0.1 | 2.15 | 2.85 | 1.26 | 2.4 | 0 | 0 | 0 | 0 | 0 | 0.03 | 1.8 | 3.3 | 1.64 | 3.35 | 0 | 0 | 0 | 0 | 0 | -10.3458
298.15 | 14.1908 | 0.9 | 2.14 | 2.86 | 1.24 | 2.5 | 0.1 | 2.15 | 2.85 | 1.26 | 2.4 | 0 | 0 | 0 | 0 | 0 | 0.03 | 1.8 | 3.3 | 1.64 | 3.35 | 0 | 0 | 0 | 0 | 0 | -10.1198
298.15 | 14.1908 | 0.9 | 2.14 | 2.86 | 1.24 | 2.5 | 0.1 | 2.15 | 2.85 | 1.26 | 2.4 | 0 | 0 | 0 | 0 | 0 | 0.03 | 1.8 | 3.3 | 1.64 | 3.35 | 0 | 0 | 0 | 0 | 0 | -10.3298
298.15 | 14.2132 | 0.8 | 2.14 | 2.86 | 1.24 | 2.5 | 0.1 | 2.15 | 2.85 | 1.26 | 2.4 | 0.1 | 2.09 | 2.94 | 1.39 | 2.95 | 0 | 0 | 0 | 0 | 0 | 0 | 0 | 0 | 0 | 0 | -10.2269
333.15 | 14.2132 | 0.8 | 2.14 | 2.86 | 1.24 | 2.5 | 0.1 | 2.15 | 2.85 | 1.26 | 2.4 | 0.1 | 2.09 | 2.94 | 1.39 | 2.95 | 0 | 0 | 0 | 0 | 0 | 0 | 0 | 0 | 0 | 0 | -11.2644
333.15 | 14.2132 | 0.8 | 2.14 | 2.86 | 1.24 | 2.5 | 0.1 | 2.15 | 2.85 | 1.26 | 2.4 | 0.1 | 2.09 | 2.94 | 1.39 | 2.95 | 0 | 0 | 0 | 0 | 0 | 0 | 0 | 0 | 0 | 0 | -12.0706
298.15 | 14.2132 | 0.8 | 2.14 | 2.86 | 1.24 | 2.5 | 0.1 | 2.15 | 2.85 | 1.26 | 2.4 | 0.1 | 2.09 | 2.94 | 1.39 | 2.95 | 0 | 0 | 0 | 0 | 0 | 0 | 0 | 0 | 0 | 0 | -12.295
298.15 | 14.2132 | 0.8 | 2.14 | 2.86 | 1.24 | 2.5 | 0.1 | 2.15 | 2.85 | 1.26 | 2.4 | 0.1 | 2.09 | 2.94 | 1.39 | 2.95 | 0 | 0 | 0 | 0 | 0 | 0 | 0 | 0 | 0 | 0 | -12.3716
298.15 | 14.2228 | 0.6 | 2.14 | 2.86 | 1.24 | 2.5 | 0.2 | 2.15 | 2.85 | 1.26 | 2.4 | 0.2 | 2.09 | 2.94 | 1.39 | 2.95 | 0 | 0 | 0 | 0 | 0 | 0 | 0 | 0 | 0 | 0 | -13.5975
298.15 | 14.0587 | 0 | 0 | 0 | 0 | 0 | 1 | 2.15 | 2.85 | 1.26 | 2.4 | 0 | 0 | 0 | 0 | 0 | 0 | 0 | 0 | 0 | 0 | 0 | 0 | 0 | 0 | 0 | -14.6757
298.15 | 14.249 | 0.2 | 2.14 | 2.86 | 1.24 | 2.5 | 0 | 0 | 0 | 0 | 0 | 0.6 | 2.09 | 2.94 | 1.39 | 2.95 | 0.00024503 | 1.48 | 4.13 | 2.07 | 4.1 | 0 | 0 | 0 | 0 | 0 | -12.7235
298.15 | 14.0587 | 0 | 0 | 0 | 0 | 0 | 1 | 2.15 | 2.85 | 1.26 | 2.4 | 0 | 0 | 0 | 0 | 0 | 0 | 0 | 0 | 0 | 0 | 0 | 0 | 0 | 0 | 0 | -11.5017
298.15 | 14.0587 | 0 | 0 | 0 | 0 | 0 | 1 | 2.15 | 2.85 | 1.26 | 2.4 | 0 | 0 | 0 | 0 | 0 | 0 | 0 | 0 | 0 | 0 | 0 | 0 | 0 | 0 | 0 | -10.8327
298.15 | 14.0587 | 0 | 0 | 0 | 0 | 0 | 1 | 2.15 | 2.85 | 1.26 | 2.4 | 0 | 0 | 0 | 0 | 0 | 0 | 0 | 0 | 0 | 0 | 0 | 0 | 0 | 0 | 0 | -12.9245
298.15 | 14.0587 | 0 | 0 | 0 | 0 | 0 | 1 | 2.15 | 2.85 | 1.26 | 2.4 | 0 | 0 | 0 | 0 | 0 | 0 | 0 | 0 | 0 | 0 | 0 | 0 | 0 | 0 | 0 | -10.8962